## Regional Airlines
Part Number | Part Name | Description | Air System Category | Risk Level | Replacement Interval | Boeing Targets | Bombardier Targets | MRO Targets | Geographical Targets
021-355-0 | TIRE 11.00-12 10PLY 160 mph, 10 Ply | TIRE 11.00-12 10PLY 160 mph, 10 Ply | landing_gear | Extreme | 200-300 landings (or tread depth < 2mm) | B737, B777, B787, B747, B767 | CRJ, DHC-8, Global | Heavy maintenance, Line maintenance, Component overhaul | High-frequency routes (US domestic, Europe-Middle East), Harsh environments (desert, coastal) + long-haul operations, High-cycle operations + harsh environments
M20101-01 | TIRE MAIN | TIRE MAIN | landing_gear | Extreme | 200-300 landings (or tread depth < 2mm) | B737, B777, B787, B747, B767 | CRJ, DHC-8, Global | Heavy maintenance, Line maintenance, Component overhaul | High-frequency routes (US domestic, Europe-Middle East), Harsh environments (desert, coastal) + long-haul operations, High-cycle operations + harsh environments
M01103-02 | TIRE – MAIN | 46x17.0R20 30PR 225mph Radial TL Michelin Air… | landing_gear | Extreme | 200-300 landings (or tread depth < 2mm) | B737, B777, B787, B747, B767 | CRJ, DHC-8, Global | Heavy maintenance, Line maintenance, Component overhaul | High-frequency routes (US domestic, Europe-Middle East), Harsh environments (desert, coastal) + long-haul operations, High-cycle operations + harsh environments
114079019 | VALVE, LANDING GEAR SELECTOR | ELECTRO-HIDRAULIC SELECTORS | landing_gear | Extreme | 15,000 cycles (or structural cracks) | B737, B777, B787, B747, B767 | CRJ, DHC-8, Global | Heavy maintenance, Line maintenance, Component overhaul | High-frequency routes (US domestic, Europe-Middle East), Harsh environments (desert, coastal) + long-haul operations, High-cycle operations + harsh environments
30-1951-1 | ANTI-COLLISION LIGHT | AIRCRAFT NAVIGATION ANTI-COLLISION STROBE LIGHT | cabin_systems | Low | On-condition | B737 cabin, B777 cabin, B787 cabin | CRJ cabin, Global cabin | Cabin refurbishment, IFE upgrade, Seat repair | High-passenger-turnover routes + wear-intensive operations, Long-haul operations + passenger comfort, High-frequency routes (US domestic, Europe-Middle East)
D0001037600000 | FLEXIBLE HYDRAULIC HOSE | FLEXIBLE HYDRAULIC HOSE | hydraulic_systems | High | 5,000hrs (efficiency < 80%) | B737 hydraulics, B777 hydraulics, B787 hydraulics | CRJ hydraulics, Global hydraulics | Hydraulic component overhaul, System flushing, Actuator repair | High-frequency routes (US domestic, Europe-Middle East), High-cycle operations + temperature extremes, Harsh environments (desert, coastal) + long-haul operations
E21330000-1 | BRAKE SERVOVALVE | VALVE, DIRECT DRIVE BRAKE | flight_controls | Extreme | 5,000hrs (leak > 3 drops/hr) | B737 FCC, B777 PFCS, B787 FBW | CRJ FCS, Global FBW | Flight control rigging, Actuator overhaul, Computer repair | High-frequency routes (US domestic, Europe-Middle East), High-cycle operations + harsh environments, Safety-critical universal demand + harsh environments
822-0987-003 | COUPLER-HF ANTENNA | HF DIGITAL ANTENNA COUPLER | flight_management | Moderate | 10 years (or MTBF) | B737 FMS, B777 FMS, B787 FMS | CRJ FMS, Global FMS | Avionics repair, Navigation calibration, Database update | High-frequency routes (US domestic, Europe-Middle East), Older fleets needing upgrades + EM interference environments, Long-haul operations + precision navigation
3009243 | BEARING, BALL, FLANGED | BEARING, BALL, FLANGED | landing_gear | Extreme | 200-300 landings (or tread depth < 2mm) | B737, B777, B787, B747, B767 | CRJ, DHC-8, Global | Heavy maintenance, Line maintenance, Component overhaul | High-frequency routes (US domestic, Europe-Middle East), Harsh environments (desert, coastal) + long-haul operations, High-cycle operations + harsh environments
PL1100LH01 | LIGHT STRIP | LIGHT STRIP OCEAN TINT | cabin_systems | Low | On-condition | B737 cabin, B777 cabin, B787 cabin | CRJ cabin, Global cabin | Cabin refurbishment, IFE upgrade, Seat repair | High-passenger-turnover routes + wear-intensive operations, Long-haul operations + passenger comfort, High-frequency routes (US domestic, Europe-Middle East)
A9270-1 | HOSE ASSY, ACOC OUTLET | AIR COOLED OIL COOLER (ACOC) HOSE ASSY | hydraulic_systems | High | 5,000hrs (efficiency < 80%) | B737 hydraulics, B777 hydraulics, B787 hydraulics | CRJ hydraulics, Global hydraulics | Hydraulic component overhaul, System flushing, Actuator repair | High-frequency routes (US domestic, Europe-Middle East), High-cycle operations + temperature extremes, Harsh environments (desert, coastal) + long-haul operations
340-167-902-0 | BEARING | BEARING ROLLER | landing_gear | Extreme | 200-300 landings (or tread depth < 2mm) | B737, B777, B787, B747, B767 | CRJ, DHC-8, Global | Heavy maintenance, Line maintenance, Component overhaul | High-frequency routes (US domestic, Europe-Middle East), Harsh environments (desert, coastal) + long-haul operations, High-cycle operations + harsh environments
170-71180-409 | NLG RETRACTION ACTUATOR | RETRACTION ACTUATOR ASSY | landing_gear | Extreme | 200-300 landings (or tread depth < 2mm) | B737, B777, B787, B747, B767 | CRJ, DHC-8, Global | Heavy maintenance, Line maintenance, Component overhaul | High-frequency routes (US domestic, Europe-Middle East), Harsh environments (desert, coastal) + long-haul operations, High-cycle operations + harsh environments
892480 | EXTINGUISHER-FIRE, PORTABLE | WATER PORTABLE FIRE EXTINGUISHER | flight_controls | Extreme | 5,000hrs (leak > 3 drops/hr) | B737 FCC, B777 PFCS, B787 FBW | CRJ FCS, Global FBW | Flight control rigging, Actuator overhaul, Computer repair | High-frequency routes (US domestic, Europe-Middle East), High-cycle operations + harsh environments, Safety-critical universal demand + harsh environments
46108-3 | AXLE-MLG | AXLE, MLG | landing_gear | Extreme | 200-300 landings (or tread depth < 2mm) | B737, B777, B787, B747, B767 | CRJ, DHC-8, Global | Heavy maintenance, Line maintenance, Component overhaul | High-frequency routes (US domestic, Europe-Middle East), Harsh environments (desert, coastal) + long-haul operations, High-cycle operations + harsh environments
L0060009 | FLOODLIGHT | FLOODLIGHT ASSY | cabin_systems | Low | On-condition | B737 cabin, B777 cabin, B787 cabin | CRJ cabin, Global cabin | Cabin refurbishment, IFE upgrade, Seat repair | High-passenger-turnover routes + wear-intensive operations, Long-haul operations + passenger comfort, High-frequency routes (US domestic, Europe-Middle East)
CG1151AC03 | CONTROL DISPLAY UNIT | CDU-CONTROL DISPLAY UNIT | flight_management | Moderate | 10 years (or MTBF) | B737 FMS, B777 FMS, B787 FMS | CRJ FMS, Global FMS | Avionics repair, Navigation calibration, Database update | High-frequency routes (US domestic, Europe-Middle East), Older fleets needing upgrades + EM interference environments, Long-haul operations + precision navigation
174101-02-01 | CONTROL DISPLAY UNIT | MCDU-MULTIPURPOSE CONTROL AND DISPLAY UNIT | flight_management | Moderate | 10 years (or MTBF) | B737 FMS, B777 FMS, B787 FMS | CRJ FMS, Global FMS | Avionics repair, Navigation calibration, Database update | High-frequency routes (US domestic, Europe-Middle East), Older fleets needing upgrades + EM interference environments, Long-haul operations + precision navigation
176200-01-01 | FLIGHT MANAGEMENT COMPUTER | FMC - FLIGHT MANAGEMENT COMPUTER | cabin_systems | Low | On-condition | B737 cabin, B777 cabin, B787 cabin | CRJ cabin, Global cabin | Cabin refurbishment, IFE upgrade, Seat repair | High-passenger-turnover routes + wear-intensive operations, Long-haul operations + passenger comfort, High-frequency routes (US domestic, Europe-Middle East)
9000408-22 | TRANSMITTER | FLAP POSITION TRANSMITTER | flight_management | Moderate | 10 years (or MTBF) | B737 FMS, B777 FMS, B787 FMS | CRJ FMS, Global FMS | Avionics repair, Navigation calibration, Database update | High-frequency routes (US domestic, Europe-Middle East), Older fleets needing upgrades + EM interference environments, Long-haul operations + precision navigation
822-1604-101 | FLIGHT CONTROL COMPUTER | COLLINS FLIGHT CONTROL COMPUTER | cabin_systems | Low | On-condition | B737 cabin, B777 cabin, B787 cabin | CRJ cabin, Global cabin | Cabin refurbishment, IFE upgrade, Seat repair | High-passenger-turnover routes + wear-intensive operations, Long-haul operations + passenger comfort, High-frequency routes (US domestic, Europe-Middle East)
9701-14-0000 | LIGHT ASSY LED OVER | OVER WING EXIT LIGHT ASSEMBLY | cabin_systems | Low | On-condition | B737 cabin, B777 cabin, B787 cabin | CRJ cabin, Global cabin | Cabin refurbishment, IFE upgrade, Seat repair | High-passenger-turnover routes + wear-intensive operations, Long-haul operations + passenger comfort, High-frequency routes (US domestic, Europe-Middle East)
80-003-06 | SENSOR, ELECT MODULE PROX | PROXIMITY SENSOR ELECTRONIC MODULE | landing_gear | Extreme | 200-300 landings (or tread depth < 2mm) | B737, B777, B787, B747, B767 | CRJ, DHC-8, Global | Heavy maintenance, Line maintenance, Component overhaul | High-frequency routes (US domestic, Europe-Middle East), Harsh environments (desert, coastal) + long-haul operations, High-cycle operations + harsh environments
31077-111 | SPOILER ACTUATOR | SERVOCONTROL-SPOILER,INBOARD | flight_controls | Extreme | 5,000hrs (leak > 3 drops/hr) | B737 FCC, B777 PFCS, B787 FBW | CRJ FCS, Global FBW | Flight control rigging, Actuator overhaul, Computer repair | High-frequency routes (US domestic, Europe-Middle East), High-cycle operations + harsh environments, Safety-critical universal demand + harsh environments
CA75810-0001 | DOOR LOCK ACTUATOR | CYLINDER, RAMP LOCK | flight_controls | Extreme | 5,000hrs (leak > 3 drops/hr) | B737 FCC, B777 PFCS, B787 FBW | CRJ FCS, Global FBW | Flight control rigging, Actuator overhaul, Computer repair | High-frequency routes (US domestic, Europe-Middle East), High-cycle operations + harsh environments, Safety-critical universal demand + harsh environments
251A4510-10 | ACTUATOR STAB TRIM | ACTUATOR - TRIMMABLE HORIZONTAL STABILIZER (THSA) | flight_controls | Extreme | 10,000hrs (or current spikes) | B737 FCC, B777 PFCS, B787 FBW | CRJ FCS, Global FBW | Flight control rigging, Actuator overhaul, Computer repair | High-frequency routes (US domestic, Europe-Middle East), High-cycle operations + harsh environments, Safety-critical universal demand + harsh environments
D23581100-5 | LEG ASSY-NLG | LEG ASSY-NLG | landing_gear | Extreme | 200-300 landings (or tread depth < 2mm) | B737, B777, B787, B747, B767 | CRJ, DHC-8, Global | Heavy maintenance, Line maintenance, Component overhaul | High-frequency routes (US domestic, Europe-Middle East), Harsh environments (desert, coastal) + long-haul operations, High-cycle operations + harsh environments
1324M12P10 | VSV ACTUATOR | ACTUATOR-VARIABLE STATOR | flight_controls | Extreme | 5,000hrs (leak > 3 drops/hr) | B737 FCC, B777 PFCS, B787 FBW | CRJ FCS, Global FBW | Flight control rigging, Actuator overhaul, Computer repair | High-frequency routes (US domestic, Europe-Middle East), High-cycle operations + harsh environments, Safety-critical universal demand + harsh environments
2LA005303-05 | LIGHT STROBE TAIL | LIGHT UNIT-STROBE | cabin_systems | Low | On-condition | B737 cabin, B777 cabin, B787 cabin | CRJ cabin, Global cabin | Cabin refurbishment, IFE upgrade, Seat repair | High-passenger-turnover routes + wear-intensive operations, Long-haul operations + passenger comfort, High-frequency routes (US domestic, Europe-Middle East)
338-118-602-0 | MANIFOLD-AIR | LPTACC MANIFOLD DUCT, TUBE | hydraulic_systems | High | 5,000hrs (efficiency < 80%) | B737 hydraulics, B777 hydraulics, B787 hydraulics | CRJ hydraulics, Global hydraulics | Hydraulic component overhaul, System flushing, Actuator repair | High-frequency routes (US domestic, Europe-Middle East), High-cycle operations + temperature extremes, Harsh environments (desert, coastal) + long-haul operations
7514081-903 | TCAS DIRECTIONAL ANTENNA | NTENNAS,TCAS-RADIO/NAVIGATION SYS | flight_management | Moderate | 10 years (or MTBF) | B737 FMS, B777 FMS, B787 FMS | CRJ FMS, Global FMS | Avionics repair, Navigation calibration, Database update | High-frequency routes (US domestic, Europe-Middle East), Older fleets needing upgrades + EM interference environments, Long-haul operations + precision navigation
3552AAADAACXCD | OXYGEN UNIT- PORTABL | PORTABLE OXYGEN CYLINDER ASSY | flight_controls | Extreme | 5,000hrs (leak > 3 drops/hr) | B737 FCC, B777 PFCS, B787 FBW | CRJ FCS, Global FBW | Flight control rigging, Actuator overhaul, Computer repair | High-frequency routes (US domestic, Europe-Middle East), High-cycle operations + harsh environments, Safety-critical universal demand + harsh environments
337-108-520-0 | AIR OIL SEPARATOR | SEPARATOR, AIR OIL | hydraulic_systems | High | 5,000hrs (efficiency < 80%) | B737 hydraulics, B777 hydraulics, B787 hydraulics | CRJ hydraulics, Global hydraulics | Hydraulic component overhaul, System flushing, Actuator repair | High-frequency routes (US domestic, Europe-Middle East), High-cycle operations + temperature extremes, Harsh environments (desert, coastal) + long-haul operations
106-1-1100-02 | ACTUATOR, APU | ACTUATOR, APU AIR INTAKE | flight_controls | Extreme | 5,000hrs (leak > 3 drops/hr) | B737 FCC, B777 PFCS, B787 FBW | CRJ FCS, Global FBW | Flight control rigging, Actuator overhaul, Computer repair | High-frequency routes (US domestic, Europe-Middle East), High-cycle operations + harsh environments, Safety-critical universal demand + harsh environments
4298117 | LIGHT,LANDING | LIGHT-TAKE OFF AND TAXI | cabin_systems | Low | On-condition | B737 cabin, B777 cabin, B787 cabin | CRJ cabin, Global cabin | Cabin refurbishment, IFE upgrade, Seat repair | High-passenger-turnover routes + wear-intensive operations, Long-haul operations + passenger comfort, High-frequency routes (US domestic, Europe-Middle East)
6137-5 | ACTUATOR RUDDER TRIM | ACTUATOR-RUDDER TRIM | flight_controls | Extreme | 10,000hrs (or current spikes) | B737 FCC, B777 PFCS, B787 FBW | CRJ FCS, Global FBW | Flight control rigging, Actuator overhaul, Computer repair | High-frequency routes (US domestic, Europe-Middle East), High-cycle operations + harsh environments, Safety-critical universal demand + harsh environments
315A2800-2 | ACTUATOR | ACTUATOR ASSY-NON-LOCKING | flight_controls | Extreme | 5,000hrs (leak > 3 drops/hr) | B737 FCC, B777 PFCS, B787 FBW | CRJ FCS, Global FBW | Flight control rigging, Actuator overhaul, Computer repair | High-frequency routes (US domestic, Europe-Middle East), High-cycle operations + harsh environments, Safety-critical universal demand + harsh environments
7510300-901 | ADF ANTENNA | ASSY, ADF ANTENNA AT-860 | flight_management | Moderate | 10 years (or MTBF) | B737 FMS, B777 FMS, B787 FMS | CRJ FMS, Global FMS | Avionics repair, Navigation calibration, Database update | High-frequency routes (US domestic, Europe-Middle East), Older fleets needing upgrades + EM interference environments, Long-haul operations + precision navigation
141W6105-22 | HINGE ASSY | HINGE ASSY | flight_controls | Extreme | 5,000hrs (leak > 3 drops/hr) | B737 FCC, B777 PFCS, B787 FBW | CRJ FCS, Global FBW | Flight control rigging, Actuator overhaul, Computer repair | High-frequency routes (US domestic, Europe-Middle East), High-cycle operations + harsh environments, Safety-critical universal demand + harsh environments
G4000VSVA01 | ACTUATOR STATOR | ACTUATOR, STATOR VANE | flight_controls | Extreme | 5,000hrs (leak > 3 drops/hr) | B737 FCC, B777 PFCS, B787 FBW | CRJ FCS, Global FBW | Flight control rigging, Actuator overhaul, Computer repair | High-frequency routes (US domestic, Europe-Middle East), High-cycle operations + harsh environments, Safety-critical universal demand + harsh environments
029-658-0 | NOSE TIRE | TIRE 26x6.6/12PLY/225MPH ,MICHELIN | landing_gear | Extreme | 200-300 landings (or tread depth < 2mm) | B737, B777, B787, B747, B767 | CRJ, DHC-8, Global | Heavy maintenance, Line maintenance, Component overhaul | High-frequency routes (US domestic, Europe-Middle East), Harsh environments (desert, coastal) + long-haul operations, High-cycle operations + harsh environments
039-853-0 | MAIN TIRE | MICHELIN MAIN TIRE H44.5X16.5-20/28/225 | landing_gear | Extreme | 200-300 landings (or tread depth < 2mm) | B737, B777, B787, B747, B767 | CRJ, DHC-8, Global | Heavy maintenance, Line maintenance, Component overhaul | High-frequency routes (US domestic, Europe-Middle East), Harsh environments (desert, coastal) + long-haul operations, High-cycle operations + harsh environments
020-791-0 | MAIN TIRE | TIRE: 49X17-32PLY,TL,235MPH, MICHELIN | landing_gear | Extreme | 200-300 landings (or tread depth < 2mm) | B737, B777, B787, B747, B767 | CRJ, DHC-8, Global | Heavy maintenance, Line maintenance, Component overhaul | High-frequency routes (US domestic, Europe-Middle East), Harsh environments (desert, coastal) + long-haul operations, High-cycle operations + harsh environments
039-769-2 | TIRE NLG A300 | TIRE: 40X14-24PLY,TL,225MPH | landing_gear | Extreme | 200-300 landings (or tread depth < 2mm) | B737, B777, B787, B747, B767 | CRJ, DHC-8, Global | Heavy maintenance, Line maintenance, Component overhaul | High-frequency routes (US domestic, Europe-Middle East), Harsh environments (desert, coastal) + long-haul operations, High-cycle operations + harsh environments
040-800-1 | MAIN TIRE ASSY | TIRE: H40X145-19PLY | landing_gear | Extreme | 200-300 landings (or tread depth < 2mm) | B737, B777, B787, B747, B767 | CRJ, DHC-8, Global | Heavy maintenance, Line maintenance, Component overhaul | High-frequency routes (US domestic, Europe-Middle East), Harsh environments (desert, coastal) + long-haul operations, High-cycle operations + harsh environments
1152682-2 | TRANSMITTER | EMERGENCY LOCATOR TRANSMITTER | flight_management | Moderate | 10 years (or MTBF) | B737 FMS, B777 FMS, B787 FMS | CRJ FMS, Global FMS | Avionics repair, Navigation calibration, Database update | High-frequency routes (US domestic, Europe-Middle East), Older fleets needing upgrades + EM interference environments, Long-haul operations + precision navigation
815470-2 | HUB | AIRCRAFT PROPELLER HUB | regional_aircraft_specific | High | On-condition (6,000hrs inspection) | DHC-8 series | DHC-8, ATR aircraft | Turboprop maintenance, Propeller overhaul, Ice protection systems | High-frequency routes (US domestic, Europe-Middle East), High-cycle operations + harsh environments, Regional routes + weather challenges
342B050000 | TEMPERATURE CONTROL | TEMPERATURE CONTROL THERMOSTAT | hydraulic_systems | High | 5,000hrs (efficiency < 80%) | B737 hydraulics, B777 hydraulics, B787 hydraulics | CRJ hydraulics, Global hydraulics | Hydraulic component overhaul, System flushing, Actuator repair | High-frequency routes (US domestic, Europe-Middle East), High-cycle operations + temperature extremes, Harsh environments (desert, coastal) + long-haul operations
15-0026-3 | FLOOD LIGHT | FLOOD LIGHT ASSY | cabin_systems | Low | On-condition | B737 cabin, B777 cabin, B787 cabin | CRJ cabin, Global cabin | Cabin refurbishment, IFE upgrade, Seat repair | High-passenger-turnover routes + wear-intensive operations, Long-haul operations + passenger comfort, High-frequency routes (US domestic, Europe-Middle East)
3107-89 | ANTENNA | ANTENNA MARKER | flight_management | Moderate | 10 years (or MTBF) | B737 FMS, B777 FMS, B787 FMS | CRJ FMS, Global FMS | Avionics repair, Navigation calibration, Database update | High-frequency routes (US domestic, Europe-Middle East), Older fleets needing upgrades + EM interference environments, Long-haul operations + precision navigation
410870-5 | CYLINDER ASSY | NITROGEN CYLINDER ASSY - DAM | hydraulic_systems | High | 5,000hrs (efficiency < 80%) | B737 hydraulics, B777 hydraulics, B787 hydraulics | CRJ hydraulics, Global hydraulics | Hydraulic component overhaul, System flushing, Actuator repair | High-frequency routes (US domestic, Europe-Middle East), High-cycle operations + temperature extremes, Harsh environments (desert, coastal) + long-haul operations
155006-06-16 | HOSE | HOSE ASSY | hydraulic_systems | High | 5,000hrs (efficiency < 80%) | B737 hydraulics, B777 hydraulics, B787 hydraulics | CRJ hydraulics, Global hydraulics | Hydraulic component overhaul, System flushing, Actuator repair | High-frequency routes (US domestic, Europe-Middle East), High-cycle operations + temperature extremes, Harsh environments (desert, coastal) + long-haul operations
D2907024700400 | MANIFOLD ASSY | MANIFOLD ASSY | hydraulic_systems | High | 5,000hrs (efficiency < 80%) | B737 hydraulics, B777 hydraulics, B787 hydraulics | CRJ hydraulics, Global hydraulics | Hydraulic component overhaul, System flushing, Actuator repair | High-frequency routes (US domestic, Europe-Middle East), High-cycle operations + temperature extremes, Harsh environments (desert, coastal) + long-haul operations
0871BN3-5 | ICE DETECTOR | ICE DETECTOR | regional_aircraft_specific | High | 5 years (sensitivity test) | DHC-8 series | DHC-8, ATR aircraft | Turboprop maintenance, Propeller overhaul, Ice protection systems | High-frequency routes (US domestic, Europe-Middle East), High-cycle operations + harsh environments, Regional routes + weather challenges
A21010-203 | EQUIP TEST P.R.V | VACUUM TANK - PRESS RELIEF VALVE TESTER | hydraulic_systems | High | 5,000hrs (efficiency < 80%) | B737 hydraulics, B777 hydraulics, B787 hydraulics | CRJ hydraulics, Global hydraulics | Hydraulic component overhaul, System flushing, Actuator repair | High-frequency routes (US domestic, Europe-Middle East), High-cycle operations + temperature extremes, Harsh environments (desert, coastal) + long-haul operations
65C19789-7 | TRANSMITTER | TRANSMITTER INSTL-AUTOLAND | flight_management | Moderate | 10 years (or MTBF) | B737 FMS, B777 FMS, B787 FMS | CRJ FMS, Global FMS | Avionics repair, Navigation calibration, Database update | High-frequency routes (US domestic, Europe-Middle East), Older fleets needing upgrades + EM interference environments, Long-haul operations + precision navigation
20032-2 | AC GENERATOR | AC GENERATOR | hydraulic_systems | High | 5,000hrs (efficiency < 80%) | B737 hydraulics, B777 hydraulics, B787 hydraulics | CRJ hydraulics, Global hydraulics | Hydraulic component overhaul, System flushing, Actuator repair | High-frequency routes (US domestic, Europe-Middle East), High-cycle operations + temperature extremes, Harsh environments (desert, coastal) + long-haul operations
F70199-1 | TIRE GAUGE | TYRE PRESSURE INFLATOR | landing_gear | Extreme | 200-300 landings (or tread depth < 2mm) | B737, B777, B787, B747, B767 | CRJ, DHC-8, Global | Heavy maintenance, Line maintenance, Component overhaul | High-frequency routes (US domestic, Europe-Middle East), Harsh environments (desert, coastal) + long-haul operations, High-cycle operations + harsh environments
3-1461-1 | WHEEL MAIN | WHEEL ASSY MLG | landing_gear | Extreme | 200-300 landings (or tread depth < 2mm) | B737, B777, B787, B747, B767 | CRJ, DHC-8, Global | Heavy maintenance, Line maintenance, Component overhaul | High-frequency routes (US domestic, Europe-Middle East), Harsh environments (desert, coastal) + long-haul operations, High-cycle operations + harsh environments
1145-0015 | TRANSMITTER | WATER QUANTITY TRANSMITTER | flight_management | Moderate | 10 years (or MTBF) | B737 FMS, B777 FMS, B787 FMS | CRJ FMS, Global FMS | Avionics repair, Navigation calibration, Database update | High-frequency routes (US domestic, Europe-Middle East), Older fleets needing upgrades + EM interference environments, Long-haul operations + precision navigation
03-5800-0010 | STABILIZER | SUPPORT, FUSELAGE | flight_controls | Extreme | 5,000hrs (leak > 3 drops/hr) | B737 FCC, B777 PFCS, B787 FBW | CRJ FCS, Global FBW | Flight control rigging, Actuator overhaul, Computer repair | High-frequency routes (US domestic, Europe-Middle East), High-cycle operations + harsh environments, Safety-critical universal demand + harsh environments
811149-1 | ACTUATOR | ACTUATOR, ENGINE CONTROL | flight_controls | Extreme | 5,000hrs (leak > 3 drops/hr) | B737 FCC, B777 PFCS, B787 FBW | CRJ FCS, Global FBW | Flight control rigging, Actuator overhaul, Computer repair | High-frequency routes (US domestic, Europe-Middle East), High-cycle operations + harsh environments, Safety-critical universal demand + harsh environments
45-0351-2 | LANDING LIGHT | RETRACTABLE LANDING LIGHT | cabin_systems | Low | On-condition | B737 cabin, B777 cabin, B787 cabin | CRJ cabin, Global cabin | Cabin refurbishment, IFE upgrade, Seat repair | High-passenger-turnover routes + wear-intensive operations, Long-haul operations + passenger comfort, High-frequency routes (US domestic, Europe-Middle East)
822-1338-205 | ATC TRANSPONDER | ATC TRANSPONDER | communication_systems | Moderate | 10 years (reply efficiency) | B737 comm, B777 comm, B787 comm | CRJ comm, Global comm | Radio repair, Antenna replacement, Communication test | High-frequency routes (US domestic, Europe-Middle East), Long-haul operations + oceanic routes, Older fleets needing upgrades + EM interference environments
822-1821-332 | MULTI MODE RECEIVER | ILS/GPS MULTI-MODE RECEIVER | flight_management | Moderate | 10 years (sensitivity test) | B737 FMS, B777 FMS, B787 FMS | CRJ FMS, Global FMS | Avionics repair, Navigation calibration, Database update | High-frequency routes (US domestic, Europe-Middle East), Older fleets needing upgrades + EM interference environments, Long-haul operations + precision navigation
453-5004 | TRANSMITTER ELT | EMERGENCY LOCATOR TRANSMITTER | flight_management | Moderate | 10 years (or MTBF) | B737 FMS, B777 FMS, B787 FMS | CRJ FMS, Global FMS | Avionics repair, Navigation calibration, Database update | High-frequency routes (US domestic, Europe-Middle East), Older fleets needing upgrades + EM interference environments, Long-haul operations + precision navigation
30-1521-6 | POSLIGHT | LIGHT- REAR POSITION | cabin_systems | Low | On-condition | B737 cabin, B777 cabin, B787 cabin | CRJ cabin, Global cabin | Cabin refurbishment, IFE upgrade, Seat repair | High-passenger-turnover routes + wear-intensive operations, Long-haul operations + passenger comfort, High-frequency routes (US domestic, Europe-Middle East)
71179-2 | PITCH MANIFOLD ASSY | MANIFOLD ASSY-HYDRAULIC FUSE UNIT,LW | hydraulic_systems | High | 5,000hrs (efficiency < 80%) | B737 hydraulics, B777 hydraulics, B787 hydraulics | CRJ hydraulics, Global hydraulics | Hydraulic component overhaul, System flushing, Actuator repair | High-frequency routes (US domestic, Europe-Middle East), High-cycle operations + temperature extremes, Harsh environments (desert, coastal) + long-haul operations
744041B | INTEGRATED DRIVE GENERATO | INTEGRATED DRIVE GENERATOR | hydraulic_systems | High | 5,000hrs (efficiency < 80%) | B737 hydraulics, B777 hydraulics, B787 hydraulics | CRJ hydraulics, Global hydraulics | Hydraulic component overhaul, System flushing, Actuator repair | High-frequency routes (US domestic, Europe-Middle East), High-cycle operations + temperature extremes, Harsh environments (desert, coastal) + long-haul operations
2LA003968-00 | LIGHT ANTICOLLISION | LIGHT-ANTICOLLISION,BEACON | cabin_systems | Low | On-condition | B737 cabin, B777 cabin, B787 cabin | CRJ cabin, Global cabin | Cabin refurbishment, IFE upgrade, Seat repair | High-passenger-turnover routes + wear-intensive operations, Long-haul operations + passenger comfort, High-frequency routes (US domestic, Europe-Middle East)
65-73762-21 | NLG ASSY | NOSE LANDING GEAR ASSY | landing_gear | Extreme | 200-300 landings (or tread depth < 2mm) | B737, B777, B787, B747, B767 | CRJ, DHC-8, Global | Heavy maintenance, Line maintenance, Component overhaul | High-frequency routes (US domestic, Europe-Middle East), Harsh environments (desert, coastal) + long-haul operations, High-cycle operations + harsh environments
2041446-0401 | ANTENNA-WEATHER RADAR | ANTENNA-WEATHER RADAR | flight_management | Moderate | 10 years (or MTBF) | B737 FMS, B777 FMS, B787 FMS | CRJ FMS, Global FMS | Avionics repair, Navigation calibration, Database update | High-frequency routes (US domestic, Europe-Middle East), Older fleets needing upgrades + EM interference environments, Long-haul operations + precision navigation
BRR15817 | STRUT, THRUST | STRUT ASSY THRUST | landing_gear | Extreme | 200-300 landings (or tread depth < 2mm) | B737, B777, B787, B747, B767 | CRJ, DHC-8, Global | Heavy maintenance, Line maintenance, Component overhaul | High-frequency routes (US domestic, Europe-Middle East), Harsh environments (desert, coastal) + long-haul operations, High-cycle operations + harsh environments
4015373-834 | SERVO DRIVE | SERVO DRIVE ASSEMBLY | flight_controls | Extreme | 5,000hrs (leak > 3 drops/hr) | B737 FCC, B777 PFCS, B787 FBW | CRJ FCS, Global FBW | Flight control rigging, Actuator overhaul, Computer repair | High-frequency routes (US domestic, Europe-Middle East), High-cycle operations + harsh environments, Safety-critical universal demand + harsh environments
980-4700-027 | RECORDER, FLIGHT DATA | RECORDER, SOLID STATE FLIGHT DATA, SSFDR | cabin_systems | Low | On-condition | B737 cabin, B777 cabin, B787 cabin | CRJ cabin, Global cabin | Cabin refurbishment, IFE upgrade, Seat repair | High-passenger-turnover routes + wear-intensive operations, Long-haul operations + passenger comfort, High-frequency routes (US domestic, Europe-Middle East)
AL-2502 | DIMMING INTERFACE | DIMMING INTERFACE | flight_controls | Extreme | 5,000hrs (leak > 3 drops/hr) | B737 FCC, B777 PFCS, B787 FBW | CRJ FCS, Global FBW | Flight control rigging, Actuator overhaul, Computer repair | High-frequency routes (US domestic, Europe-Middle East), High-cycle operations + harsh environments, Safety-critical universal demand + harsh environments
MF10-08-01 | OXYGEN MASK | OXYGEN MASK, CREW | cabin_systems | Low | 12 years (rubber degradation) | B737 cabin, B777 cabin, B787 cabin | CRJ cabin, Global cabin | Cabin refurbishment, IFE upgrade, Seat repair | High-passenger-turnover routes + wear-intensive operations, Long-haul operations + passenger comfort, High-frequency routes (US domestic, Europe-Middle East)
746011L | CONTROL UNIT GENERATOR | CONTROL UNIT GENERATOR | hydraulic_systems | High | 5,000hrs (efficiency < 80%) | B737 hydraulics, B777 hydraulics, B787 hydraulics | CRJ hydraulics, Global hydraulics | Hydraulic component overhaul, System flushing, Actuator repair | High-frequency routes (US domestic, Europe-Middle East), High-cycle operations + temperature extremes, Harsh environments (desert, coastal) + long-haul operations
822-1338-003 | ATC TRANSPONDER | TRANSPONDER ATC/MODE S | communication_systems | Moderate | 10 years (reply efficiency) | B737 comm, B777 comm, B787 comm | CRJ comm, Global comm | Radio repair, Antenna replacement, Communication test | High-frequency routes (US domestic, Europe-Middle East), Long-haul operations + oceanic routes, Older fleets needing upgrades + EM interference environments
9000408-21 | TRANSMITTER | TRANSMITTER,FLAP POS | flight_management | Moderate | 10 years (or MTBF) | B737 FMS, B777 FMS, B787 FMS | CRJ FMS, Global FMS | Avionics repair, Navigation calibration, Database update | High-frequency routes (US domestic, Europe-Middle East), Older fleets needing upgrades + EM interference environments, Long-haul operations + precision navigation
1153222-2 | PRESSURE SENSOR | SENSOR - PRESSURE, BLEED | cabin_systems | Low | On-condition | B737 cabin, B777 cabin, B787 cabin | CRJ cabin, Global cabin | Cabin refurbishment, IFE upgrade, Seat repair | High-passenger-turnover routes + wear-intensive operations, Long-haul operations + passenger comfort, High-frequency routes (US domestic, Europe-Middle East)
8396-5 | HORIZONTAL STABILIZER TRIM ACTUATOR | HSTA, ACTUATOR, HORIZONTAL STABILIZER TRIM | flight_controls | Extreme | 10,000hrs (or current spikes) | B737 FCC, B777 PFCS, B787 FBW | CRJ FCS, Global FBW | Flight control rigging, Actuator overhaul, Computer repair | High-frequency routes (US domestic, Europe-Middle East), High-cycle operations + harsh environments, Safety-critical universal demand + harsh environments
C12351AA | ANTENNA | ANTENNA-ADF | flight_management | Moderate | 10 years (or MTBF) | B737 FMS, B777 FMS, B787 FMS | CRJ FMS, Global FMS | Avionics repair, Navigation calibration, Database update | High-frequency routes (US domestic, Europe-Middle East), Older fleets needing upgrades + EM interference environments, Long-haul operations + precision navigation
622-5136-202 | ANTENNA PEDESTAL MOUNT | MOUNT-WEATHER RADAR ANTENNA DRIVE UNIT | flight_management | Moderate | 10 years (or MTBF) | B737 FMS, B777 FMS, B787 FMS | CRJ FMS, Global FMS | Avionics repair, Navigation calibration, Database update | High-frequency routes (US domestic, Europe-Middle East), Older fleets needing upgrades + EM interference environments, Long-haul operations + precision navigation
822-3158-001 | PORTABLE DATA LOADER | PORTABLE DATA LOADER | flight_controls | Extreme | 5,000hrs (leak > 3 drops/hr) | B737 FCC, B777 PFCS, B787 FBW | CRJ FCS, Global FBW | Flight control rigging, Actuator overhaul, Computer repair | High-frequency routes (US domestic, Europe-Middle East), High-cycle operations + harsh environments, Safety-critical universal demand + harsh environments
2LA005163-25 | LIGHT ASSY MAP | LIGHT ASSY MAP | cabin_systems | Low | On-condition | B737 cabin, B777 cabin, B787 cabin | CRJ cabin, Global cabin | Cabin refurbishment, IFE upgrade, Seat repair | High-passenger-turnover routes + wear-intensive operations, Long-haul operations + passenger comfort, High-frequency routes (US domestic, Europe-Middle East)
2LA006615-22 | LIGHT ASSY NAVIGATI | LIGHT, RED, NAVIGATION, WING | cabin_systems | Low | On-condition | B737 cabin, B777 cabin, B787 cabin | CRJ cabin, Global cabin | Cabin refurbishment, IFE upgrade, Seat repair | High-passenger-turnover routes + wear-intensive operations, Long-haul operations + passenger comfort, High-frequency routes (US domestic, Europe-Middle East)
2LA007742-22 | LIGHT ASSY | LIGHT,REFERENCE EYE | cabin_systems | Low | On-condition | B737 cabin, B777 cabin, B787 cabin | CRJ cabin, Global cabin | Cabin refurbishment, IFE upgrade, Seat repair | High-passenger-turnover routes + wear-intensive operations, Long-haul operations + passenger comfort, High-frequency routes (US domestic, Europe-Middle East)
453-6500 | NAVELT INTERFACE | NAVELT INTERFACE | flight_controls | Extreme | 5,000hrs (leak > 3 drops/hr) | B737 FCC, B777 PFCS, B787 FBW | CRJ FCS, Global FBW | Flight control rigging, Actuator overhaul, Computer repair | High-frequency routes (US domestic, Europe-Middle East), High-cycle operations + harsh environments, Safety-critical universal demand + harsh environments
AE712890-1 | HYDRO HOSE | HOSE, FLEX, HYDRAULIC | hydraulic_systems | High | 5,000hrs (efficiency < 80%) | B737 hydraulics, B777 hydraulics, B787 hydraulics | CRJ hydraulics, Global hydraulics | Hydraulic component overhaul, System flushing, Actuator repair | High-frequency routes (US domestic, Europe-Middle East), High-cycle operations + temperature extremes, Harsh environments (desert, coastal) + long-haul operations
3017600 | POWER SECTION | POWER SECTION | flight_controls | Extreme | 5,000hrs (leak > 3 drops/hr) | B737 FCC, B777 PFCS, B787 FBW | CRJ FCS, Global FBW | Flight control rigging, Actuator overhaul, Computer repair | High-frequency routes (US domestic, Europe-Middle East), High-cycle operations + harsh environments, Safety-critical universal demand + harsh environments
2119584-4 | CONTROL UNIT, APU | ELECTRONIC CONTROL UNIT | ground_support | Low | On-condition (8,000hrs inspection) | All Boeing aircraft APU, Ground service equipment | All Bombardier aircraft APU, Ground service equipment | APU maintenance, Ground equipment service, Line maintenance support | High-frequency routes (US domestic, Europe-Middle East), Harsh environments (desert, coastal) + long-haul operations, High-passenger-turnover routes + wear-intensive operations
1152426-245 | APU START CONVERTER | APU STARTER CONTROL UNIT | ground_support | Low | On-condition (8,000hrs inspection) | All Boeing aircraft APU, Ground service equipment | All Bombardier aircraft APU, Ground service equipment | APU maintenance, Ground equipment service, Line maintenance support | High-frequency routes (US domestic, Europe-Middle East), Harsh environments (desert, coastal) + long-haul operations, High-passenger-turnover routes + wear-intensive operations
70720860-1 | ELECTRONIC CONTROL UNIT, APU | ELECTRONIC CONTROL UNIT, APU | ground_support | Low | On-condition (8,000hrs inspection) | All Boeing aircraft APU, Ground service equipment | All Bombardier aircraft APU, Ground service equipment | APU maintenance, Ground equipment service, Line maintenance support | High-frequency routes (US domestic, Europe-Middle East), Harsh environments (desert, coastal) + long-haul operations, High-passenger-turnover routes + wear-intensive operations
BA03604 | GENERATOR | GENERATOR-APU | hydraulic_systems | High | 5,000hrs (efficiency < 80%) | B737 hydraulics, B777 hydraulics, B787 hydraulics | CRJ hydraulics, Global hydraulics | Hydraulic component overhaul, System flushing, Actuator repair | High-frequency routes (US domestic, Europe-Middle East), High-cycle operations + temperature extremes, Harsh environments (desert, coastal) + long-haul operations
3876287-1 | MODULE DATA MEMORY | MODULE-DATA MEMORY | flight_management | Moderate | 10 years (or MTBF) | B737 FMS, B777 FMS, B787 FMS | CRJ FMS, Global FMS | Avionics repair, Navigation calibration, Database update | High-frequency routes (US domestic, Europe-Middle East), Older fleets needing upgrades + EM interference environments, Long-haul operations + precision navigation
622-6137-201 | RECEIVER ASSY | VOR/LOC/GS/MB RECEIVER VIR-32 | flight_management | Moderate | 10 years (sensitivity test) | B737 FMS, B777 FMS, B787 FMS | CRJ FMS, Global FMS | Avionics repair, Navigation calibration, Database update | High-frequency routes (US domestic, Europe-Middle East), Older fleets needing upgrades + EM interference environments, Long-haul operations + precision navigation
622-9210-003 | TRANSPONDER | TRANSPONDER, ATC MODE S (TDR-94D) | communication_systems | Moderate | 10 years (reply efficiency) | B737 comm, B777 comm, B787 comm | CRJ comm, Global comm | Radio repair, Antenna replacement, Communication test | High-frequency routes (US domestic, Europe-Middle East), Long-haul operations + oceanic routes, Older fleets needing upgrades + EM interference environments
0871BN8-1 | ICE DETECTOR | ICE DETECTOR | regional_aircraft_specific | High | 5 years (sensitivity test) | DHC-8 series | DHC-8, ATR aircraft | Turboprop maintenance, Propeller overhaul, Ice protection systems | High-frequency routes (US domestic, Europe-Middle East), High-cycle operations + harsh environments, Regional routes + weather challenges
90002317-2WTA | WHEEL MAIN | EJET WHEEL WITH RUBBER | landing_gear | Extreme | 200-300 landings (or tread depth < 2mm) | B737, B777, B787, B747, B767 | CRJ, DHC-8, Global | Heavy maintenance, Line maintenance, Component overhaul | High-frequency routes (US domestic, Europe-Middle East), Harsh environments (desert, coastal) + long-haul operations, High-cycle operations + harsh environments
466090 | FIREX, PORTABLE | FIREX, PORTABLE (HALON 1211) | flight_controls | Extreme | 5,000hrs (leak > 3 drops/hr) | B737 FCC, B777 PFCS, B787 FBW | CRJ FCS, Global FBW | Flight control rigging, Actuator overhaul, Computer repair | High-frequency routes (US domestic, Europe-Middle East), High-cycle operations + harsh environments, Safety-critical universal demand + harsh environments

## Cargo Airlines
Part Number | Part Name | Description | Air System Category | Risk Level | Replacement Interval | Boeing Targets | Bombardier Targets | MRO Targets | Geographical Targets
021-355-0 | TIRE 11.00-12 10PLY 160 mph, 10 Ply | TIRE 11.00-12 10PLY 160 mph, 10 Ply | landing_gear | Extreme | 200-300 landings (or tread depth < 2mm) | B737, B777, B787, B747, B767 | CRJ, DHC-8, Global | Heavy maintenance, Line maintenance, Component overhaul | High-frequency routes (US domestic, Europe-Middle East), Harsh environments (desert, coastal) + long-haul operations, High-cycle operations + harsh environments
M20101-01 | TIRE MAIN | TIRE MAIN | landing_gear | Extreme | 200-300 landings (or tread depth < 2mm) | B737, B777, B787, B747, B767 | CRJ, DHC-8, Global | Heavy maintenance, Line maintenance, Component overhaul | High-frequency routes (US domestic, Europe-Middle East), Harsh environments (desert, coastal) + long-haul operations, High-cycle operations + harsh environments
M01103-02 | TIRE – MAIN | 46x17.0R20 30PR 225mph Radial TL Michelin Air… | landing_gear | Extreme | 200-300 landings (or tread depth < 2mm) | B737, B777, B787, B747, B767 | CRJ, DHC-8, Global | Heavy maintenance, Line maintenance, Component overhaul | High-frequency routes (US domestic, Europe-Middle East), Harsh environments (desert, coastal) + long-haul operations, High-cycle operations + harsh environments
114079019 | VALVE, LANDING GEAR SELECTOR | ELECTRO-HIDRAULIC SELECTORS | landing_gear | Extreme | 15,000 cycles (or structural cracks) | B737, B777, B787, B747, B767 | CRJ, DHC-8, Global | Heavy maintenance, Line maintenance, Component overhaul | High-frequency routes (US domestic, Europe-Middle East), Harsh environments (desert, coastal) + long-haul operations, High-cycle operations + harsh environments
89794077 | CYLINDER & VALVE ASSY | PORTABLE OXYGEN CYLINDER AND VALVE ASSEMBLY | fuel_systems | High | 5,000hrs (flow < 90% spec) | B737 fuel system, B777 fuel management, B787 fuel | CRJ fuel, Global fuel | Fuel system maintenance, Tank entry, Pump overhaul | Hot climates + cargo temperature-sensitive operations, High-altitude routes + extreme temperature operations, Long-haul operations
887477 | HYDRAULIC PUMP | AC MOTOR PUMP-HYDRAULIC | fuel_systems | High | 5,000hrs (flow < 90% spec) | B737 fuel system, B777 fuel management, B787 fuel | CRJ fuel, Global fuel | Fuel system maintenance, Tank entry, Pump overhaul | Hot climates + cargo temperature-sensitive operations, High-altitude routes + extreme temperature operations, Long-haul operations
D24001000 | VALVE CONTROL PARKING PRESSURE LIMITER | VALVE CONTROL PARKING PRESSURE LIMITER | fuel_systems | High | 5,000hrs (flow < 90% spec) | B737 fuel system, B777 fuel management, B787 fuel | CRJ fuel, Global fuel | Fuel system maintenance, Tank entry, Pump overhaul | Hot climates + cargo temperature-sensitive operations, High-altitude routes + extreme temperature operations, Long-haul operations
14320-030 | DRAIN VALVE ASSEMBLY | WASTE DRAIN VALVE | fuel_systems | High | 5,000hrs (flow < 90% spec) | B737 fuel system, B777 fuel management, B787 fuel | CRJ fuel, Global fuel | Fuel system maintenance, Tank entry, Pump overhaul | Hot climates + cargo temperature-sensitive operations, High-altitude routes + extreme temperature operations, Long-haul operations
3289614-3 | VALVE ANTI-ICE | VALVE ANTI ICE SHUTOFF | fuel_systems | High | 5,000hrs (flow < 90% spec) | B737 fuel system, B777 fuel management, B787 fuel | CRJ fuel, Global fuel | Fuel system maintenance, Tank entry, Pump overhaul | Hot climates + cargo temperature-sensitive operations, High-altitude routes + extreme temperature operations, Long-haul operations
930-2000-001 | TRANSCEIVER WEATHER RADAR | RECEIVER-TRANSMITTER,RADAR | surveillance_systems | Moderate | 12 years (power output test) | B737 surveillance, B777 surveillance, B787 surveillance | CRJ surveillance, Global surveillance | Radar maintenance, Navigation aid test, Antenna alignment | Harsh environments (desert, coastal) + long-haul operations, High-altitude routes + extreme temperature operations, Weather-intensive routes
338-067-014-0 | FAN OUTLET GUIDE VANE | VANE-OUTLET GUIDE DOUBLET | engines | Extreme | On-condition (ultrasound every 500 cycles) | CFM56, GE90, Trent, PW4000, LEAP | PW100, CF34, BR700 | Engine overhaul, Hot section repair, Component exchange | Harsh environments (desert, coastal) + long-haul operations, High-altitude routes + extreme temperature operations, Safety-critical universal demand + harsh environments
D0001037600000 | FLEXIBLE HYDRAULIC HOSE | FLEXIBLE HYDRAULIC HOSE | hydraulic_systems | High | 5,000hrs (efficiency < 80%) | B737 hydraulics, B777 hydraulics, B787 hydraulics | CRJ hydraulics, Global hydraulics | Hydraulic component overhaul, System flushing, Actuator repair | High-frequency routes (US domestic, Europe-Middle East), High-cycle operations + temperature extremes, Harsh environments (desert, coastal) + long-haul operations
3876131-1 | IGNITER PLUG | IGNITER PLUG | engines | Extreme | On-condition (ultrasound every 500 cycles) | CFM56, GE90, Trent, PW4000, LEAP | PW100, CF34, BR700 | Engine overhaul, Hot section repair, Component exchange | Harsh environments (desert, coastal) + long-haul operations, High-altitude routes + extreme temperature operations, Safety-critical universal demand + harsh environments
04P23-12 | SOLENOID – BLEED VALVE | SOLENOID - 2.9 3-WAY BLEED VALVE | engines | Extreme | On-condition (ultrasound every 500 cycles) | CFM56, GE90, Trent, PW4000, LEAP | PW100, CF34, BR700 | Engine overhaul, Hot section repair, Component exchange | Harsh environments (desert, coastal) + long-haul operations, High-altitude routes + extreme temperature operations, Safety-critical universal demand + harsh environments
7439FT972 | SEAL-T RING | SEAL ASSEMBLY AGT RING | engines | Extreme | On-condition (ultrasound every 500 cycles) | CFM56, GE90, Trent, PW4000, LEAP | PW100, CF34, BR700 | Engine overhaul, Hot section repair, Component exchange | Harsh environments (desert, coastal) + long-haul operations, High-altitude routes + extreme temperature operations, Safety-critical universal demand + harsh environments
2041217-0418 | WEATHER RADAR TRANSCEIVER | TRANSCEIVER-WEATHER RADAR | surveillance_systems | Moderate | 12 years (power output test) | B737 surveillance, B777 surveillance, B787 surveillance | CRJ surveillance, Global surveillance | Radar maintenance, Navigation aid test, Antenna alignment | Harsh environments (desert, coastal) + long-haul operations, High-altitude routes + extreme temperature operations, Weather-intensive routes
C14135DA | AIR DATA PROBE LEFT | PROBE - AIR DATA, LEFT | fuel_systems | High | 5,000hrs (flow < 90% spec) | B737 fuel system, B777 fuel management, B787 fuel | CRJ fuel, Global fuel | Fuel system maintenance, Tank entry, Pump overhaul | Hot climates + cargo temperature-sensitive operations, High-altitude routes + extreme temperature operations, Long-haul operations
LH1460205 | DUCT ASSY PYLON | DUCT ASSY-PYLON | pneumatic_systems | High | 6,000hrs (vibration monitoring) | B737 pneumatic, B777 pneumatic, B787 no-bleed | CRJ pneumatic, Global pneumatic | Pneumatic system test, ACM overhaul, Valve repair | High-altitude routes + extreme temperature operations, Harsh environments (desert, coastal) + long-haul operations, High-cycle operations + temperature extremes
3009243 | BEARING, BALL, FLANGED | BEARING, BALL, FLANGED | landing_gear | Extreme | 200-300 landings (or tread depth < 2mm) | B737, B777, B787, B747, B767 | CRJ, DHC-8, Global | Heavy maintenance, Line maintenance, Component overhaul | High-frequency routes (US domestic, Europe-Middle East), Harsh environments (desert, coastal) + long-haul operations, High-cycle operations + harsh environments
PR1440B1/2 | SEALANT, 654 SEM-KIT – 6OZ | SEALANT, 654 SEM-KIT - 6OZ | engines | Extreme | On-condition (ultrasound every 500 cycles) | CFM56, GE90, Trent, PW4000, LEAP | PW100, CF34, BR700 | Engine overhaul, Hot section repair, Component exchange | Harsh environments (desert, coastal) + long-haul operations, High-altitude routes + extreme temperature operations, Safety-critical universal demand + harsh environments
13100-200 | SEAL | SEAL DUCT UPLEX | engines | Extreme | On-condition (ultrasound every 500 cycles) | CFM56, GE90, Trent, PW4000, LEAP | PW100, CF34, BR700 | Engine overhaul, Hot section repair, Component exchange | Harsh environments (desert, coastal) + long-haul operations, High-altitude routes + extreme temperature operations, Safety-critical universal demand + harsh environments
PR1826B1/4 | SEALANT SEMKIT | SEALANT SEMKIT | engines | Extreme | On-condition (ultrasound every 500 cycles) | CFM56, GE90, Trent, PW4000, LEAP | PW100, CF34, BR700 | Engine overhaul, Hot section repair, Component exchange | Harsh environments (desert, coastal) + long-haul operations, High-altitude routes + extreme temperature operations, Safety-critical universal demand + harsh environments
517212-4 | IGNITER | IGNITER | engines | Extreme | On-condition (ultrasound every 500 cycles) | CFM56, GE90, Trent, PW4000, LEAP | PW100, CF34, BR700 | Engine overhaul, Hot section repair, Component exchange | Harsh environments (desert, coastal) + long-haul operations, High-altitude routes + extreme temperature operations, Safety-critical universal demand + harsh environments
APT-482B-1250-60D | TRANSDUCER, FUEL FILTER DP | TRANSDUCER, FUEL DIFFERENTIAL PRESSURE | fuel_systems | High | 5,000hrs (flow < 90% spec) | B737 fuel system, B777 fuel management, B787 fuel | CRJ fuel, Global fuel | Fuel system maintenance, Tank entry, Pump overhaul | Hot climates + cargo temperature-sensitive operations, High-altitude routes + extreme temperature operations, Long-haul operations
600-10910-5 | GASKET WING TANK DOOR | GASKET, WING TANK DOOR | fuel_systems | High | 10 years (or weeping) | B737 fuel system, B777 fuel management, B787 fuel | CRJ fuel, Global fuel | Fuel system maintenance, Tank entry, Pump overhaul | Hot climates + cargo temperature-sensitive operations, High-altitude routes + extreme temperature operations, Long-haul operations
697071003 | PROPELLER BLADE | PROPELLER BLADE AND BEARING ASSY | engines | Extreme | On-condition (ultrasound every 500 cycles) | CFM56, GE90, Trent, PW4000, LEAP | PW100, CF34, BR700 | Engine overhaul, Hot section repair, Component exchange | Harsh environments (desert, coastal) + long-haul operations, High-altitude routes + extreme temperature operations, Safety-critical universal demand + harsh environments
A9270-1 | HOSE ASSY, ACOC OUTLET | AIR COOLED OIL COOLER (ACOC) HOSE ASSY | hydraulic_systems | High | 5,000hrs (efficiency < 80%) | B737 hydraulics, B777 hydraulics, B787 hydraulics | CRJ hydraulics, Global hydraulics | Hydraulic component overhaul, System flushing, Actuator repair | High-frequency routes (US domestic, Europe-Middle East), High-cycle operations + temperature extremes, Harsh environments (desert, coastal) + long-haul operations
PR1425B-1/2-CF | SEALANT | SEALANT: POLYSULFIDEA/B6OZ CHRO | engines | Extreme | On-condition (ultrasound every 500 cycles) | CFM56, GE90, Trent, PW4000, LEAP | PW100, CF34, BR700 | Engine overhaul, Hot section repair, Component exchange | Harsh environments (desert, coastal) + long-haul operations, High-altitude routes + extreme temperature operations, Safety-critical universal demand + harsh environments
4501089A | NOZZLE ASSY | NOZZLE ASSY, PILOT | engines | Extreme | On-condition (ultrasound every 500 cycles) | CFM56, GE90, Trent, PW4000, LEAP | PW100, CF34, BR700 | Engine overhaul, Hot section repair, Component exchange | Harsh environments (desert, coastal) + long-haul operations, High-altitude routes + extreme temperature operations, Safety-critical universal demand + harsh environments
810205-3 | VALVE, CHECK | VALVE, CHECK - FAN BYPASS | fuel_systems | High | 5,000hrs (flow < 90% spec) | B737 fuel system, B777 fuel management, B787 fuel | CRJ fuel, Global fuel | Fuel system maintenance, Tank entry, Pump overhaul | Hot climates + cargo temperature-sensitive operations, High-altitude routes + extreme temperature operations, Long-haul operations
340-167-902-0 | BEARING | BEARING ROLLER | landing_gear | Extreme | 200-300 landings (or tread depth < 2mm) | B737, B777, B787, B747, B767 | CRJ, DHC-8, Global | Heavy maintenance, Line maintenance, Component overhaul | High-frequency routes (US domestic, Europe-Middle East), Harsh environments (desert, coastal) + long-haul operations, High-cycle operations + harsh environments
2293B020000 | CHECK VALVE | CHECK VALVE-IP BLEED | fuel_systems | High | 5,000hrs (flow < 90% spec) | B737 fuel system, B777 fuel management, B787 fuel | CRJ fuel, Global fuel | Fuel system maintenance, Tank entry, Pump overhaul | Hot climates + cargo temperature-sensitive operations, High-altitude routes + extreme temperature operations, Long-haul operations
442653 | HMU-HYDROMECHANICAL UNIT | HYDRO MECHANICAL UNIT | engines | Extreme | On-condition (ultrasound every 500 cycles) | CFM56, GE90, Trent, PW4000, LEAP | PW100, CF34, BR700 | Engine overhaul, Hot section repair, Component exchange | Harsh environments (desert, coastal) + long-haul operations, High-altitude routes + extreme temperature operations, Safety-critical universal demand + harsh environments
336-063-001-0 | DUCT-AIR | DUCT-AIR | pneumatic_systems | High | 6,000hrs (vibration monitoring) | B737 pneumatic, B777 pneumatic, B787 no-bleed | CRJ pneumatic, Global pneumatic | Pneumatic system test, ACM overhaul, Valve repair | High-altitude routes + extreme temperature operations, Harsh environments (desert, coastal) + long-haul operations, High-cycle operations + temperature extremes
3031863-001 | HYDRAULIC PUMP | PUMP HYDRAULIC | fuel_systems | High | 5,000hrs (flow < 90% spec) | B737 fuel system, B777 fuel management, B787 fuel | CRJ fuel, Global fuel | Fuel system maintenance, Tank entry, Pump overhaul | Hot climates + cargo temperature-sensitive operations, High-altitude routes + extreme temperature operations, Long-haul operations
1FA14012-8 | ACTUATOR, COWL DOOR | ACTUATOR-THRUST REVERSER COWL OPENING | engines | Extreme | On-condition (ultrasound every 500 cycles) | CFM56, GE90, Trent, PW4000, LEAP | PW100, CF34, BR700 | Engine overhaul, Hot section repair, Component exchange | Harsh environments (desert, coastal) + long-haul operations, High-altitude routes + extreme temperature operations, Safety-critical universal demand + harsh environments
65-90305-58 | KIT, FILTER | KIT: FILTER ELEMENT,OIL, BOEING 737 | fuel_systems | High | 5,000hrs (flow < 90% spec) | B737 fuel system, B777 fuel management, B787 fuel | CRJ fuel, Global fuel | Fuel system maintenance, Tank entry, Pump overhaul | Hot climates + cargo temperature-sensitive operations, High-altitude routes + extreme temperature operations, Long-haul operations
9258-450 | O-RING | O-RING, ENCAPSULATED | fuel_systems | High | 5,000hrs (flow < 90% spec) | B737 fuel system, B777 fuel management, B787 fuel | CRJ fuel, Global fuel | Fuel system maintenance, Tank entry, Pump overhaul | Hot climates + cargo temperature-sensitive operations, High-altitude routes + extreme temperature operations, Long-haul operations
170-71180-409 | NLG RETRACTION ACTUATOR | RETRACTION ACTUATOR ASSY | landing_gear | Extreme | 200-300 landings (or tread depth < 2mm) | B737, B777, B787, B747, B767 | CRJ, DHC-8, Global | Heavy maintenance, Line maintenance, Component overhaul | High-frequency routes (US domestic, Europe-Middle East), Harsh environments (desert, coastal) + long-haul operations, High-cycle operations + harsh environments
778000 | FILTER-WATER | FILTER, FRESH WATER, RSA2 | fuel_systems | High | 5,000hrs (flow < 90% spec) | B737 fuel system, B777 fuel management, B787 fuel | CRJ fuel, Global fuel | Fuel system maintenance, Tank entry, Pump overhaul | Hot climates + cargo temperature-sensitive operations, High-altitude routes + extreme temperature operations, Long-haul operations
32802-1 | U-CUP SEAL | U-CUP SEAL-FAUCET CARTRIDGE, PLASTIC | engines | Extreme | On-condition (ultrasound every 500 cycles) | CFM56, GE90, Trent, PW4000, LEAP | PW100, CF34, BR700 | Engine overhaul, Hot section repair, Component exchange | Harsh environments (desert, coastal) + long-haul operations, High-altitude routes + extreme temperature operations, Safety-critical universal demand + harsh environments
0121520500-5 | VALVE | IN-LINE MINIATURE FLARELESS CHECK VALVE | fuel_systems | High | 5,000hrs (flow < 90% spec) | B737 fuel system, B777 fuel management, B787 fuel | CRJ fuel, Global fuel | Fuel system maintenance, Tank entry, Pump overhaul | Hot climates + cargo temperature-sensitive operations, High-altitude routes + extreme temperature operations, Long-haul operations
338-067-007-0 | VANE- OGV | VANE-OUTLET GUIDE DOUBLET | engines | Extreme | On-condition (ultrasound every 500 cycles) | CFM56, GE90, Trent, PW4000, LEAP | PW100, CF34, BR700 | Engine overhaul, Hot section repair, Component exchange | Harsh environments (desert, coastal) + long-haul operations, High-altitude routes + extreme temperature operations, Safety-critical universal demand + harsh environments
46108-3 | AXLE-MLG | AXLE, MLG | landing_gear | Extreme | 200-300 landings (or tread depth < 2mm) | B737, B777, B787, B747, B767 | CRJ, DHC-8, Global | Heavy maintenance, Line maintenance, Component overhaul | High-frequency routes (US domestic, Europe-Middle East), Harsh environments (desert, coastal) + long-haul operations, High-cycle operations + harsh environments
800485-2-010 | CONTROLLER, APU | ELECTRONIC CONTROL UNIT | air_conditioning | High | 6 months (or ΔP > 4 inches H2O) | B737 ECS, B777 ECS, B787 ECS | CRJ ECS, Global ECS | ECS maintenance, Filter replacement, Temperature calibration | Hot climates + cargo temperature-sensitive operations, High-passenger-turnover routes + wear-intensive operations, Long-haul operations + passenger comfort
144-186-000-011 | VIBRATION SENSOR | SENSOR VIBRATION BEARING | engines | Extreme | On-condition (ultrasound every 500 cycles) | CFM56, GE90, Trent, PW4000, LEAP | PW100, CF34, BR700 | Engine overhaul, Hot section repair, Component exchange | Harsh environments (desert, coastal) + long-haul operations, High-altitude routes + extreme temperature operations, Safety-critical universal demand + harsh environments
60-755100-5 | FUEL BOOSTER PUMP | MOTOR IMPELLER SUBASSY, FUEL BOOST PUMP | fuel_systems | High | 5,000hrs (flow < 90% spec) | B737 fuel system, B777 fuel management, B787 fuel | CRJ fuel, Global fuel | Fuel system maintenance, Tank entry, Pump overhaul | Hot climates + cargo temperature-sensitive operations, High-altitude routes + extreme temperature operations, Long-haul operations
622-5132-633 | RADAR TRANSCEIVER | WEATHER RADAR TX/RX | surveillance_systems | Moderate | 12 years (power output test) | B737 surveillance, B777 surveillance, B787 surveillance | CRJ surveillance, Global surveillance | Radar maintenance, Navigation aid test, Antenna alignment | Harsh environments (desert, coastal) + long-haul operations, High-altitude routes + extreme temperature operations, Weather-intensive routes
80-003-06 | SENSOR, ELECT MODULE PROX | PROXIMITY SENSOR ELECTRONIC MODULE | landing_gear | Extreme | 200-300 landings (or tread depth < 2mm) | B737, B777, B787, B747, B767 | CRJ, DHC-8, Global | Heavy maintenance, Line maintenance, Component overhaul | High-frequency routes (US domestic, Europe-Middle East), Harsh environments (desert, coastal) + long-haul operations, High-cycle operations + harsh environments
C5120-3 | STARTER ELEC | MOTOR STARTER | engines | Extreme | On-condition (ultrasound every 500 cycles) | CFM56, GE90, Trent, PW4000, LEAP | PW100, CF34, BR700 | Engine overhaul, Hot section repair, Component exchange | Harsh environments (desert, coastal) + long-haul operations, High-altitude routes + extreme temperature operations, Safety-critical universal demand + harsh environments
D23581100-5 | LEG ASSY-NLG | LEG ASSY-NLG | landing_gear | Extreme | 200-300 landings (or tread depth < 2mm) | B737, B777, B787, B747, B767 | CRJ, DHC-8, Global | Heavy maintenance, Line maintenance, Component overhaul | High-frequency routes (US domestic, Europe-Middle East), Harsh environments (desert, coastal) + long-haul operations, High-cycle operations + harsh environments
2A2917 | SEAL | SEAL ASSY,#1 BEARING | engines | Extreme | On-condition (ultrasound every 500 cycles) | CFM56, GE90, Trent, PW4000, LEAP | PW100, CF34, BR700 | Engine overhaul, Hot section repair, Component exchange | Harsh environments (desert, coastal) + long-haul operations, High-altitude routes + extreme temperature operations, Safety-critical universal demand + harsh environments
194792-4 | PRECOOLER | BLEED-AIR PRECOOLER | pneumatic_systems | High | 6,000hrs (vibration monitoring) | B737 pneumatic, B777 pneumatic, B787 no-bleed | CRJ pneumatic, Global pneumatic | Pneumatic system test, ACM overhaul, Valve repair | High-altitude routes + extreme temperature operations, Harsh environments (desert, coastal) + long-haul operations, High-cycle operations + temperature extremes
50S055-001 | SHROUD SET, C-5 HPC | HPC 5TH STG SHROUD | engines | Extreme | On-condition (ultrasound every 500 cycles) | CFM56, GE90, Trent, PW4000, LEAP | PW100, CF34, BR700 | Engine overhaul, Hot section repair, Component exchange | Harsh environments (desert, coastal) + long-haul operations, High-altitude routes + extreme temperature operations, Safety-critical universal demand + harsh environments
338-118-602-0 | MANIFOLD-AIR | LPTACC MANIFOLD DUCT, TUBE | hydraulic_systems | High | 5,000hrs (efficiency < 80%) | B737 hydraulics, B777 hydraulics, B787 hydraulics | CRJ hydraulics, Global hydraulics | Hydraulic component overhaul, System flushing, Actuator repair | High-frequency routes (US domestic, Europe-Middle East), High-cycle operations + temperature extremes, Harsh environments (desert, coastal) + long-haul operations
21230-03AC | OUTFLOW VALVE | VALVE ASSY-OUTFLOW | fuel_systems | High | 5,000hrs (flow < 90% spec) | B737 fuel system, B777 fuel management, B787 fuel | CRJ fuel, Global fuel | Fuel system maintenance, Tank entry, Pump overhaul | Hot climates + cargo temperature-sensitive operations, High-altitude routes + extreme temperature operations, Long-haul operations
337-108-520-0 | AIR OIL SEPARATOR | SEPARATOR, AIR OIL | hydraulic_systems | High | 5,000hrs (efficiency < 80%) | B737 hydraulics, B777 hydraulics, B787 hydraulics | CRJ hydraulics, Global hydraulics | Hydraulic component overhaul, System flushing, Actuator repair | High-frequency routes (US domestic, Europe-Middle East), High-cycle operations + temperature extremes, Harsh environments (desert, coastal) + long-haul operations
20P78-6 | VALVE | VALVE, TURBINE COOLING AIR | fuel_systems | High | 5,000hrs (flow < 90% spec) | B737 fuel system, B777 fuel management, B787 fuel | CRJ fuel, Global fuel | Fuel system maintenance, Tank entry, Pump overhaul | Hot climates + cargo temperature-sensitive operations, High-altitude routes + extreme temperature operations, Long-haul operations
3810056-108 | VALVE THRUST REVERSE | VALVE MODULE CONTROL, THRUST REVERSER | engines | Extreme | On-condition (ultrasound every 500 cycles) | CFM56, GE90, Trent, PW4000, LEAP | PW100, CF34, BR700 | Engine overhaul, Hot section repair, Component exchange | Harsh environments (desert, coastal) + long-haul operations, High-altitude routes + extreme temperature operations, Safety-critical universal demand + harsh environments
LM321SA19V | ISOLATOR VIBRATION | AFT ISOLATOR ASSEMBLY | engines | Extreme | On-condition (ultrasound every 500 cycles) | CFM56, GE90, Trent, PW4000, LEAP | PW100, CF34, BR700 | Engine overhaul, Hot section repair, Component exchange | Harsh environments (desert, coastal) + long-haul operations, High-altitude routes + extreme temperature operations, Safety-critical universal demand + harsh environments
55D680 | VANE ASSEMBLY | FAN EXIT-GUIDE VANE | engines | Extreme | On-condition (ultrasound every 500 cycles) | CFM56, GE90, Trent, PW4000, LEAP | PW100, CF34, BR700 | Engine overhaul, Hot section repair, Component exchange | Harsh environments (desert, coastal) + long-haul operations, High-altitude routes + extreme temperature operations, Safety-critical universal demand + harsh environments
VD3900-03 | RECIRCULATION FAN | FAN RECIRCULATION | air_conditioning | High | 15,000hrs (vibration > 0.5 IPS) | B737 ECS, B777 ECS, B787 ECS | CRJ ECS, Global ECS | ECS maintenance, Filter replacement, Temperature calibration | Hot climates + cargo temperature-sensitive operations, High-passenger-turnover routes + wear-intensive operations, Long-haul operations + passenger comfort
3289562-5 | CONTROL VALVE PRE-COOLER | VALVE ASSY, PRE COOLER CFM56-7 | fuel_systems | High | 5,000hrs (flow < 90% spec) | B737 fuel system, B777 fuel management, B787 fuel | CRJ fuel, Global fuel | Fuel system maintenance, Tank entry, Pump overhaul | Hot climates + cargo temperature-sensitive operations, High-altitude routes + extreme temperature operations, Long-haul operations
21933-01AC | PRESSURE CONTROLLER | CONTROLLER, CABIN PRESSURE | pneumatic_systems | High | 10 years (calibration) | B737 pneumatic, B777 pneumatic, B787 no-bleed | CRJ pneumatic, Global pneumatic | Pneumatic system test, ACM overhaul, Valve repair | High-altitude routes + extreme temperature operations, Harsh environments (desert, coastal) + long-haul operations, High-cycle operations + temperature extremes
AC69924 | BLEED VALVE | VALVE, BLEED STG 7, HP COMPRESSOR | engines | Extreme | On-condition (ultrasound every 500 cycles) | CFM56, GE90, Trent, PW4000, LEAP | PW100, CF34, BR700 | Engine overhaul, Hot section repair, Component exchange | Harsh environments (desert, coastal) + long-haul operations, High-altitude routes + extreme temperature operations, Safety-critical universal demand + harsh environments
1001246-3 | VALVE, HIGH STAGE BLEED | BLEED PRESSURE REGULATING AND SHUT | fuel_systems | High | 5,000hrs (flow < 90% spec) | B737 fuel system, B777 fuel management, B787 fuel | CRJ fuel, Global fuel | Fuel system maintenance, Tank entry, Pump overhaul | Hot climates + cargo temperature-sensitive operations, High-altitude routes + extreme temperature operations, Long-haul operations
8TC34ABY1 | PROBE, THERMOCOUPLE | PROBE, THERMOCOUPLE TEMP | fuel_systems | High | 5,000hrs (flow < 90% spec) | B737 fuel system, B777 fuel management, B787 fuel | CRJ fuel, Global fuel | Fuel system maintenance, Tank entry, Pump overhaul | Hot climates + cargo temperature-sensitive operations, High-altitude routes + extreme temperature operations, Long-haul operations
568-1-27202-05R | FUEL PUMP | FUEL PUMP | engines | Extreme | 2,000hrs (flow checks every 500hrs) | CFM56, GE90, Trent, PW4000, LEAP | PW100, CF34, BR700 | Engine overhaul, Hot section repair, Component exchange | Harsh environments (desert, coastal) + long-haul operations, High-altitude routes + extreme temperature operations, Safety-critical universal demand + harsh environments
745-2010-503 | FRONT ENGINE MOUNT | FORWARD MOUNT, ENGINE | engines | Extreme | On-condition (ultrasound every 500 cycles) | CFM56, GE90, Trent, PW4000, LEAP | PW100, CF34, BR700 | Engine overhaul, Hot section repair, Component exchange | Harsh environments (desert, coastal) + long-haul operations, High-altitude routes + extreme temperature operations, Safety-critical universal demand + harsh environments
6F4016-12 | VALVE | DRAIN VALVE | fuel_systems | High | 5,000hrs (flow < 90% spec) | B737 fuel system, B777 fuel management, B787 fuel | CRJ fuel, Global fuel | Fuel system maintenance, Tank entry, Pump overhaul | Hot climates + cargo temperature-sensitive operations, High-altitude routes + extreme temperature operations, Long-haul operations
0006648-801 | CONTROL BOX | CONTROL BOX, CARGO COMPARTMENT | cargo_systems | Moderate | On-condition (seal inspection) | B747F cargo, B777F cargo, B767F cargo | DHC-8 cargo | Cargo system maintenance, Door adjustment, Fire system test | Hot climates + cargo temperature-sensitive operations, High-frequency cargo routes, Harsh environments (desert, coastal) + long-haul operations
P99C38-605 | PUMP FUEL MAIN | FUEL MAIN BOOST PUMP | fuel_systems | High | 5,000hrs (flow < 90% spec) | B737 fuel system, B777 fuel management, B787 fuel | CRJ fuel, Global fuel | Fuel system maintenance, Tank entry, Pump overhaul | Hot climates + cargo temperature-sensitive operations, High-altitude routes + extreme temperature operations, Long-haul operations
029-658-0 | NOSE TIRE | TIRE 26x6.6/12PLY/225MPH ,MICHELIN | landing_gear | Extreme | 200-300 landings (or tread depth < 2mm) | B737, B777, B787, B747, B767 | CRJ, DHC-8, Global | Heavy maintenance, Line maintenance, Component overhaul | High-frequency routes (US domestic, Europe-Middle East), Harsh environments (desert, coastal) + long-haul operations, High-cycle operations + harsh environments
039-853-0 | MAIN TIRE | MICHELIN MAIN TIRE H44.5X16.5-20/28/225 | landing_gear | Extreme | 200-300 landings (or tread depth < 2mm) | B737, B777, B787, B747, B767 | CRJ, DHC-8, Global | Heavy maintenance, Line maintenance, Component overhaul | High-frequency routes (US domestic, Europe-Middle East), Harsh environments (desert, coastal) + long-haul operations, High-cycle operations + harsh environments
020-791-0 | MAIN TIRE | TIRE: 49X17-32PLY,TL,235MPH, MICHELIN | landing_gear | Extreme | 200-300 landings (or tread depth < 2mm) | B737, B777, B787, B747, B767 | CRJ, DHC-8, Global | Heavy maintenance, Line maintenance, Component overhaul | High-frequency routes (US domestic, Europe-Middle East), Harsh environments (desert, coastal) + long-haul operations, High-cycle operations + harsh environments
039-769-2 | TIRE NLG A300 | TIRE: 40X14-24PLY,TL,225MPH | landing_gear | Extreme | 200-300 landings (or tread depth < 2mm) | B737, B777, B787, B747, B767 | CRJ, DHC-8, Global | Heavy maintenance, Line maintenance, Component overhaul | High-frequency routes (US domestic, Europe-Middle East), Harsh environments (desert, coastal) + long-haul operations, High-cycle operations + harsh environments
040-800-1 | MAIN TIRE ASSY | TIRE: H40X145-19PLY | landing_gear | Extreme | 200-300 landings (or tread depth < 2mm) | B737, B777, B787, B747, B767 | CRJ, DHC-8, Global | Heavy maintenance, Line maintenance, Component overhaul | High-frequency routes (US domestic, Europe-Middle East), Harsh environments (desert, coastal) + long-haul operations, High-cycle operations + harsh environments
1806B0000-02 | VALVE ASSY | VALVE ASSY FLOW CONTROL | fuel_systems | High | 5,000hrs (flow < 90% spec) | B737 fuel system, B777 fuel management, B787 fuel | CRJ fuel, Global fuel | Fuel system maintenance, Tank entry, Pump overhaul | Hot climates + cargo temperature-sensitive operations, High-altitude routes + extreme temperature operations, Long-haul operations
342B050000 | TEMPERATURE CONTROL | TEMPERATURE CONTROL THERMOSTAT | hydraulic_systems | High | 5,000hrs (efficiency < 80%) | B737 hydraulics, B777 hydraulics, B787 hydraulics | CRJ hydraulics, Global hydraulics | Hydraulic component overhaul, System flushing, Actuator repair | High-frequency routes (US domestic, Europe-Middle East), High-cycle operations + temperature extremes, Harsh environments (desert, coastal) + long-haul operations
849589 | HYD PUMP | HYD PUMP , ENGINE DRIVEN | fuel_systems | High | 5,000hrs (flow < 90% spec) | B737 fuel system, B777 fuel management, B787 fuel | CRJ fuel, Global fuel | Fuel system maintenance, Tank entry, Pump overhaul | Hot climates + cargo temperature-sensitive operations, High-altitude routes + extreme temperature operations, Long-haul operations
1312A0000-01 | VALVE | PACK TEMP BYPASS VALVE | fuel_systems | High | 5,000hrs (flow < 90% spec) | B737 fuel system, B777 fuel management, B787 fuel | CRJ fuel, Global fuel | Fuel system maintenance, Tank entry, Pump overhaul | Hot climates + cargo temperature-sensitive operations, High-altitude routes + extreme temperature operations, Long-haul operations
8061-536 | HMU | HMU-HYDROMECHANICAL UNIT | engines | Extreme | On-condition (ultrasound every 500 cycles) | CFM56, GE90, Trent, PW4000, LEAP | PW100, CF34, BR700 | Engine overhaul, Hot section repair, Component exchange | Harsh environments (desert, coastal) + long-haul operations, High-altitude routes + extreme temperature operations, Safety-critical universal demand + harsh environments
1806D0000-01 | VALVE ASSY | VALVE ASSY FLOW CONTROL | fuel_systems | High | 5,000hrs (flow < 90% spec) | B737 fuel system, B777 fuel management, B787 fuel | CRJ fuel, Global fuel | Fuel system maintenance, Tank entry, Pump overhaul | Hot climates + cargo temperature-sensitive operations, High-altitude routes + extreme temperature operations, Long-haul operations
341F010000 | THERMOSTAT | THERMOSTAT SOLENOID | air_conditioning | High | 6 months (or ΔP > 4 inches H2O) | B737 ECS, B777 ECS, B787 ECS | CRJ ECS, Global ECS | ECS maintenance, Filter replacement, Temperature calibration | Hot climates + cargo temperature-sensitive operations, High-passenger-turnover routes + wear-intensive operations, Long-haul operations + passenger comfort
14-6831-6010 | PRESSURE GAUGE | KIT, STRUT NITROGEN, GAUGING CHARGING | fuel_systems | High | 5,000hrs (flow < 90% spec) | B737 fuel system, B777 fuel management, B787 fuel | CRJ fuel, Global fuel | Fuel system maintenance, Tank entry, Pump overhaul | Hot climates + cargo temperature-sensitive operations, High-altitude routes + extreme temperature operations, Long-haul operations
410870-5 | CYLINDER ASSY | NITROGEN CYLINDER ASSY - DAM | hydraulic_systems | High | 5,000hrs (efficiency < 80%) | B737 hydraulics, B777 hydraulics, B787 hydraulics | CRJ hydraulics, Global hydraulics | Hydraulic component overhaul, System flushing, Actuator repair | High-frequency routes (US domestic, Europe-Middle East), High-cycle operations + temperature extremes, Harsh environments (desert, coastal) + long-haul operations
930-2000-010 | XMTR RCVR-WEATHER RADAR | TRANSCEIVER-WEATHER RADAR (RDR-4000) | surveillance_systems | Moderate | 12 years (power output test) | B737 surveillance, B777 surveillance, B787 surveillance | CRJ surveillance, Global surveillance | Radar maintenance, Navigation aid test, Antenna alignment | Harsh environments (desert, coastal) + long-haul operations, High-altitude routes + extreme temperature operations, Weather-intensive routes
R815505-6 | PROP BLADE | BLADE - PROPELLER | engines | Extreme | On-condition (ultrasound every 500 cycles) | CFM56, GE90, Trent, PW4000, LEAP | PW100, CF34, BR700 | Engine overhaul, Hot section repair, Component exchange | Harsh environments (desert, coastal) + long-haul operations, High-altitude routes + extreme temperature operations, Safety-critical universal demand + harsh environments
155006-06-16 | HOSE | HOSE ASSY | hydraulic_systems | High | 5,000hrs (efficiency < 80%) | B737 hydraulics, B777 hydraulics, B787 hydraulics | CRJ hydraulics, Global hydraulics | Hydraulic component overhaul, System flushing, Actuator repair | High-frequency routes (US domestic, Europe-Middle East), High-cycle operations + temperature extremes, Harsh environments (desert, coastal) + long-haul operations
D2907024700400 | MANIFOLD ASSY | MANIFOLD ASSY | hydraulic_systems | High | 5,000hrs (efficiency < 80%) | B737 hydraulics, B777 hydraulics, B787 hydraulics | CRJ hydraulics, Global hydraulics | Hydraulic component overhaul, System flushing, Actuator repair | High-frequency routes (US domestic, Europe-Middle East), High-cycle operations + temperature extremes, Harsh environments (desert, coastal) + long-haul operations
1803B0000-04 | CONTROLLER – AIR CON | AIR CONDITIONING CONTROLLER | air_conditioning | High | 6 months (or ΔP > 4 inches H2O) | B737 ECS, B777 ECS, B787 ECS | CRJ ECS, Global ECS | ECS maintenance, Filter replacement, Temperature calibration | Hot climates + cargo temperature-sensitive operations, High-passenger-turnover routes + wear-intensive operations, Long-haul operations + passenger comfort
65-90305-67 | FILTER | FILTER KIT | fuel_systems | High | 5,000hrs (flow < 90% spec) | B737 fuel system, B777 fuel management, B787 fuel | CRJ fuel, Global fuel | Fuel system maintenance, Tank entry, Pump overhaul | Hot climates + cargo temperature-sensitive operations, High-altitude routes + extreme temperature operations, Long-haul operations
320548-2 | VALVE SOLENOID | VALVE, TEMP SOLENOID | fuel_systems | High | 5,000hrs (flow < 90% spec) | B737 fuel system, B777 fuel management, B787 fuel | CRJ fuel, Global fuel | Fuel system maintenance, Tank entry, Pump overhaul | Hot climates + cargo temperature-sensitive operations, High-altitude routes + extreme temperature operations, Long-haul operations
315A2800-1 | ACTUATOR | ACTUATOR - THRUST REVERSER NON-LOCKING | engines | Extreme | On-condition (ultrasound every 500 cycles) | CFM56, GE90, Trent, PW4000, LEAP | PW100, CF34, BR700 | Engine overhaul, Hot section repair, Component exchange | Harsh environments (desert, coastal) + long-haul operations, High-altitude routes + extreme temperature operations, Safety-critical universal demand + harsh environments
A21010-203 | EQUIP TEST P.R.V | VACUUM TANK - PRESS RELIEF VALVE TESTER | hydraulic_systems | High | 5,000hrs (efficiency < 80%) | B737 hydraulics, B777 hydraulics, B787 hydraulics | CRJ hydraulics, Global hydraulics | Hydraulic component overhaul, System flushing, Actuator repair | High-frequency routes (US domestic, Europe-Middle East), High-cycle operations + temperature extremes, Harsh environments (desert, coastal) + long-haul operations
1263A0000-03 | AIR CYCLE MACHINE | MACHINE-AIR CYCLE | pneumatic_systems | High | 6,000hrs (vibration monitoring) | B737 pneumatic, B777 pneumatic, B787 no-bleed | CRJ pneumatic, Global pneumatic | Pneumatic system test, ACM overhaul, Valve repair | High-altitude routes + extreme temperature operations, Harsh environments (desert, coastal) + long-haul operations, High-cycle operations + temperature extremes
522-2996-011 | MARKER BEACON | RECEIVER-MARKER BEACON | surveillance_systems | Moderate | 12 years (power output test) | B737 surveillance, B777 surveillance, B787 surveillance | CRJ surveillance, Global surveillance | Radar maintenance, Navigation aid test, Antenna alignment | Harsh environments (desert, coastal) + long-haul operations, High-altitude routes + extreme temperature operations, Weather-intensive routes
20032-2 | AC GENERATOR | AC GENERATOR | hydraulic_systems | High | 5,000hrs (efficiency < 80%) | B737 hydraulics, B777 hydraulics, B787 hydraulics | CRJ hydraulics, Global hydraulics | Hydraulic component overhaul, System flushing, Actuator repair | High-frequency routes (US domestic, Europe-Middle East), High-cycle operations + temperature extremes, Harsh environments (desert, coastal) + long-haul operations
397B030000 | THERMOSTAT | THERMOSTAT SOLENOID | air_conditioning | High | 6 months (or ΔP > 4 inches H2O) | B737 ECS, B777 ECS, B787 ECS | CRJ ECS, Global ECS | ECS maintenance, Filter replacement, Temperature calibration | Hot climates + cargo temperature-sensitive operations, High-passenger-turnover routes + wear-intensive operations, Long-haul operations + passenger comfort
F70199-1 | TIRE GAUGE | TYRE PRESSURE INFLATOR | landing_gear | Extreme | 200-300 landings (or tread depth < 2mm) | B737, B777, B787, B747, B767 | CRJ, DHC-8, Global | Heavy maintenance, Line maintenance, Component overhaul | High-frequency routes (US domestic, Europe-Middle East), Harsh environments (desert, coastal) + long-haul operations, High-cycle operations + harsh environments
3-1461-1 | WHEEL MAIN | WHEEL ASSY MLG | landing_gear | Extreme | 200-300 landings (or tread depth < 2mm) | B737, B777, B787, B747, B767 | CRJ, DHC-8, Global | Heavy maintenance, Line maintenance, Component overhaul | High-frequency routes (US domestic, Europe-Middle East), Harsh environments (desert, coastal) + long-haul operations, High-cycle operations + harsh environments
6774G010000 | VALVE PRESSURE | VALVE-BLEED PRESSURE REGULATING | fuel_systems | High | 5,000hrs (flow < 90% spec) | B737 fuel system, B777 fuel management, B787 fuel | CRJ fuel, Global fuel | Fuel system maintenance, Tank entry, Pump overhaul | Hot climates + cargo temperature-sensitive operations, High-altitude routes + extreme temperature operations, Long-haul operations
0851CM-2 | PITOT PROBE | PITOT TUBECOLD CLIMATE PITOT PRO | fuel_systems | High | 5,000hrs (flow < 90% spec) | B737 fuel system, B777 fuel management, B787 fuel | CRJ fuel, Global fuel | Fuel system maintenance, Tank entry, Pump overhaul | Hot climates + cargo temperature-sensitive operations, High-altitude routes + extreme temperature operations, Long-haul operations
473597-18 | SMOKE DETECTOR | SMOKE DETECTOR (95%-97%) W/FAN | cargo_systems | Moderate | 10 years (sensitivity test) | B747F cargo, B777F cargo, B767F cargo | DHC-8 cargo | Cargo system maintenance, Door adjustment, Fire system test | Hot climates + cargo temperature-sensitive operations, High-frequency cargo routes, Harsh environments (desert, coastal) + long-haul operations
473597-1 | SMOKE DETECTOR | SMOKE DETECTOR (91%-97%) W/FAN | cargo_systems | Moderate | 10 years (sensitivity test) | B747F cargo, B777F cargo, B767F cargo | DHC-8 cargo | Cargo system maintenance, Door adjustment, Fire system test | Hot climates + cargo temperature-sensitive operations, High-frequency cargo routes, Harsh environments (desert, coastal) + long-haul operations
473597-2 | SMOKE DETECTOR | SMOKE DETECTOR, MODEL | cargo_systems | Moderate | 10 years (sensitivity test) | B747F cargo, B777F cargo, B767F cargo | DHC-8 cargo | Cargo system maintenance, Door adjustment, Fire system test | Hot climates + cargo temperature-sensitive operations, High-frequency cargo routes, Harsh environments (desert, coastal) + long-haul operations
473597-31 | M2K SMOKE DETECTOR | M2K SMOKE DETECTOR | cargo_systems | Moderate | 10 years (sensitivity test) | B747F cargo, B777F cargo, B767F cargo | DHC-8 cargo | Cargo system maintenance, Door adjustment, Fire system test | Hot climates + cargo temperature-sensitive operations, High-frequency cargo routes, Harsh environments (desert, coastal) + long-haul operations
475571-29 | DISCRETE CABIN SMOKE DETECTOR | DISCRETE CABIN SMOKE DETECTOR | cargo_systems | Moderate | 10 years (sensitivity test) | B747F cargo, B777F cargo, B767F cargo | DHC-8 cargo | Cargo system maintenance, Door adjustment, Fire system test | Hot climates + cargo temperature-sensitive operations, High-frequency cargo routes, Harsh environments (desert, coastal) + long-haul operations
473597-4-07 | SMOKE DETECTOR | SMOKE DETECTOR /DUAL/ (MOD-07) | cargo_systems | Moderate | 10 years (sensitivity test) | B747F cargo, B777F cargo, B767F cargo | DHC-8 cargo | Cargo system maintenance, Door adjustment, Fire system test | Hot climates + cargo temperature-sensitive operations, High-frequency cargo routes, Harsh environments (desert, coastal) + long-haul operations
473597-15 | SMOKE DETECTOR | SMOKE DETECTOR (93%-96%) | cargo_systems | Moderate | 10 years (sensitivity test) | B747F cargo, B777F cargo, B767F cargo | DHC-8 cargo | Cargo system maintenance, Door adjustment, Fire system test | Hot climates + cargo temperature-sensitive operations, High-frequency cargo routes, Harsh environments (desert, coastal) + long-haul operations
4100837G | BLEED CONTROL VALVE | VALVE ASSY-BLEED CONTROL | fuel_systems | High | 5,000hrs (flow < 90% spec) | B737 fuel system, B777 fuel management, B787 fuel | CRJ fuel, Global fuel | Fuel system maintenance, Tank entry, Pump overhaul | Hot climates + cargo temperature-sensitive operations, High-altitude routes + extreme temperature operations, Long-haul operations
066-50008-0407 | RADAR TRANSCEIVER | TRANSCEIVER WEATHER RADAR | surveillance_systems | Moderate | 12 years (power output test) | B737 surveillance, B777 surveillance, B787 surveillance | CRJ surveillance, Global surveillance | Radar maintenance, Navigation aid test, Antenna alignment | Harsh environments (desert, coastal) + long-haul operations, High-altitude routes + extreme temperature operations, Weather-intensive routes
802170-11 | SHUTOFF VALVE | VALVE-HIGH PRESSURE SHUTOFF | fuel_systems | High | 5,000hrs (flow < 90% spec) | B737 fuel system, B777 fuel management, B787 fuel | CRJ fuel, Global fuel | Fuel system maintenance, Tank entry, Pump overhaul | Hot climates + cargo temperature-sensitive operations, High-altitude routes + extreme temperature operations, Long-haul operations
788399-6 | AIR/OIL HEAT VALVE | VALVE - AIR/OIL HEAT EXCHANGER | fuel_systems | High | 5,000hrs (flow < 90% spec) | B737 fuel system, B777 fuel management, B787 fuel | CRJ fuel, Global fuel | Fuel system maintenance, Tank entry, Pump overhaul | Hot climates + cargo temperature-sensitive operations, High-altitude routes + extreme temperature operations, Long-haul operations
GG436-4004-5 | VALVE ISOLATION | VALVE ASSY ISOLATIO | fuel_systems | High | 5,000hrs (flow < 90% spec) | B737 fuel system, B777 fuel management, B787 fuel | CRJ fuel, Global fuel | Fuel system maintenance, Tank entry, Pump overhaul | Hot climates + cargo temperature-sensitive operations, High-altitude routes + extreme temperature operations, Long-haul operations
GG436-2006-11 | FLOW CONTROL VALVE | FLOW CONTROL VALVE | fuel_systems | High | 5,000hrs (flow < 90% spec) | B737 fuel system, B777 fuel management, B787 fuel | CRJ fuel, Global fuel | Fuel system maintenance, Tank entry, Pump overhaul | Hot climates + cargo temperature-sensitive operations, High-altitude routes + extreme temperature operations, Long-haul operations
GP422-1102-1 | VALVE ASSY | VALVE, AFT TANK WATER | fuel_systems | High | 5,000hrs (flow < 90% spec) | B737 fuel system, B777 fuel management, B787 fuel | CRJ fuel, Global fuel | Fuel system maintenance, Tank entry, Pump overhaul | Hot climates + cargo temperature-sensitive operations, High-altitude routes + extreme temperature operations, Long-haul operations
GG435-3002-21 | VALVE OUTFLOW | OUTFLOW VALVE | fuel_systems | High | 5,000hrs (flow < 90% spec) | B737 fuel system, B777 fuel management, B787 fuel | CRJ fuel, Global fuel | Fuel system maintenance, Tank entry, Pump overhaul | Hot climates + cargo temperature-sensitive operations, High-altitude routes + extreme temperature operations, Long-haul operations
2960041-101 | CHECK VALVE | CHECK VALVE, REFUEL/DEFUEL | fuel_systems | High | 5,000hrs (flow < 90% spec) | B737 fuel system, B777 fuel management, B787 fuel | CRJ fuel, Global fuel | Fuel system maintenance, Tank entry, Pump overhaul | Hot climates + cargo temperature-sensitive operations, High-altitude routes + extreme temperature operations, Long-haul operations
GG436-2048-7 | RAM AIR VALVE | VALVE, RAM-AIR | fuel_systems | High | 5,000hrs (flow < 90% spec) | B737 fuel system, B777 fuel management, B787 fuel | CRJ fuel, Global fuel | Fuel system maintenance, Tank entry, Pump overhaul | Hot climates + cargo temperature-sensitive operations, High-altitude routes + extreme temperature operations, Long-haul operations
GG433-1005-7 | FAN AIR VALVE | VALVE, FAN AIR | fuel_systems | High | 5,000hrs (flow < 90% spec) | B737 fuel system, B777 fuel management, B787 fuel | CRJ fuel, Global fuel | Fuel system maintenance, Tank entry, Pump overhaul | Hot climates + cargo temperature-sensitive operations, High-altitude routes + extreme temperature operations, Long-haul operations
GG436-2036-3 | TRIM AIR CHECK VALVE | VALVE, CHECK, TRIM AIR | fuel_systems | High | 5,000hrs (flow < 90% spec) | B737 fuel system, B777 fuel management, B787 fuel | CRJ fuel, Global fuel | Fuel system maintenance, Tank entry, Pump overhaul | Hot climates + cargo temperature-sensitive operations, High-altitude routes + extreme temperature operations, Long-haul operations
P21018 | OXYGEN CHECK VALVE | VALVE, CHECK, OXYGEN | fuel_systems | High | 5,000hrs (flow < 90% spec) | B737 fuel system, B777 fuel management, B787 fuel | CRJ fuel, Global fuel | Fuel system maintenance, Tank entry, Pump overhaul | Hot climates + cargo temperature-sensitive operations, High-altitude routes + extreme temperature operations, Long-haul operations
GP422-1405-3 | VALVE ASSY | VALVE ASSY, CHECK, FUEL SYSTEM | fuel_systems | High | 5,000hrs (flow < 90% spec) | B737 fuel system, B777 fuel management, B787 fuel | CRJ fuel, Global fuel | Fuel system maintenance, Tank entry, Pump overhaul | Hot climates + cargo temperature-sensitive operations, High-altitude routes + extreme temperature operations, Long-haul operations
979806-12 | CONTROL VALVE | APU SURGE CONT VALVE | fuel_systems | High | 5,000hrs (flow < 90% spec) | B737 fuel system, B777 fuel management, B787 fuel | CRJ fuel, Global fuel | Fuel system maintenance, Tank entry, Pump overhaul | Hot climates + cargo temperature-sensitive operations, High-altitude routes + extreme temperature operations, Long-haul operations
773856-19 | CHECK VALVE | CHECK VALVE ASSY, INTERM PRESS | fuel_systems | High | 5,000hrs (flow < 90% spec) | B737 fuel system, B777 fuel management, B787 fuel | CRJ fuel, Global fuel | Fuel system maintenance, Tank entry, Pump overhaul | Hot climates + cargo temperature-sensitive operations, High-altitude routes + extreme temperature operations, Long-haul operations
3214304-4 | VALVE | HIGH STAGE MOD VALVE | fuel_systems | High | 5,000hrs (flow < 90% spec) | B737 fuel system, B777 fuel management, B787 fuel | CRJ fuel, Global fuel | Fuel system maintenance, Tank entry, Pump overhaul | Hot climates + cargo temperature-sensitive operations, High-altitude routes + extreme temperature operations, Long-haul operations
71179-2 | PITCH MANIFOLD ASSY | MANIFOLD ASSY-HYDRAULIC FUSE UNIT,LW | hydraulic_systems | High | 5,000hrs (efficiency < 80%) | B737 hydraulics, B777 hydraulics, B787 hydraulics | CRJ hydraulics, Global hydraulics | Hydraulic component overhaul, System flushing, Actuator repair | High-frequency routes (US domestic, Europe-Middle East), High-cycle operations + temperature extremes, Harsh environments (desert, coastal) + long-haul operations
2780539-107 | ISOLATION VALVE | 6-INCH BLEED AIR MANIFOLD ISOLATION VALV | fuel_systems | High | 5,000hrs (flow < 90% spec) | B737 fuel system, B777 fuel management, B787 fuel | CRJ fuel, Global fuel | Fuel system maintenance, Tank entry, Pump overhaul | Hot climates + cargo temperature-sensitive operations, High-altitude routes + extreme temperature operations, Long-haul operations
744041B | INTEGRATED DRIVE GENERATO | INTEGRATED DRIVE GENERATOR | hydraulic_systems | High | 5,000hrs (efficiency < 80%) | B737 hydraulics, B777 hydraulics, B787 hydraulics | CRJ hydraulics, Global hydraulics | Hydraulic component overhaul, System flushing, Actuator repair | High-frequency routes (US domestic, Europe-Middle East), High-cycle operations + temperature extremes, Harsh environments (desert, coastal) + long-haul operations
342B040000 | THERMOSTAT CONTROL | TEMPERATURE CONTROL THERMOSTAT | air_conditioning | High | 6 months (or ΔP > 4 inches H2O) | B737 ECS, B777 ECS, B787 ECS | CRJ ECS, Global ECS | ECS maintenance, Filter replacement, Temperature calibration | Hot climates + cargo temperature-sensitive operations, High-passenger-turnover routes + wear-intensive operations, Long-haul operations + passenger comfort
65-73762-21 | NLG ASSY | NOSE LANDING GEAR ASSY | landing_gear | Extreme | 200-300 landings (or tread depth < 2mm) | B737, B777, B787, B747, B767 | CRJ, DHC-8, Global | Heavy maintenance, Line maintenance, Component overhaul | High-frequency routes (US domestic, Europe-Middle East), Harsh environments (desert, coastal) + long-haul operations, High-cycle operations + harsh environments
39-353 | CONTROL VALVE | VALVE CONTROL HYDRAULIC | fuel_systems | High | 5,000hrs (flow < 90% spec) | B737 fuel system, B777 fuel management, B787 fuel | CRJ fuel, Global fuel | Fuel system maintenance, Tank entry, Pump overhaul | Hot climates + cargo temperature-sensitive operations, High-altitude routes + extreme temperature operations, Long-haul operations
BRR15817 | STRUT, THRUST | STRUT ASSY THRUST | landing_gear | Extreme | 200-300 landings (or tread depth < 2mm) | B737, B777, B787, B747, B767 | CRJ, DHC-8, Global | Heavy maintenance, Line maintenance, Component overhaul | High-frequency routes (US domestic, Europe-Middle East), Harsh environments (desert, coastal) + long-haul operations, High-cycle operations + harsh environments
L20340 | PUMP ASSY | PUMP ASSY WATER | fuel_systems | High | 5,000hrs (flow < 90% spec) | B737 fuel system, B777 fuel management, B787 fuel | CRJ fuel, Global fuel | Fuel system maintenance, Tank entry, Pump overhaul | Hot climates + cargo temperature-sensitive operations, High-altitude routes + extreme temperature operations, Long-haul operations
990-6813-001 | MODULE, CONTROLLER | MODULE, CONTROLLER | air_conditioning | High | 6 months (or ΔP > 4 inches H2O) | B737 ECS, B777 ECS, B787 ECS | CRJ ECS, Global ECS | ECS maintenance, Filter replacement, Temperature calibration | Hot climates + cargo temperature-sensitive operations, High-passenger-turnover routes + wear-intensive operations, Long-haul operations + passenger comfort
770011 | WATER FILTER | WATER MICROFILTRATION UNIT | fuel_systems | High | 5,000hrs (flow < 90% spec) | B737 fuel system, B777 fuel management, B787 fuel | CRJ fuel, Global fuel | Fuel system maintenance, Tank entry, Pump overhaul | Hot climates + cargo temperature-sensitive operations, High-altitude routes + extreme temperature operations, Long-haul operations
746011L | CONTROL UNIT GENERATOR | CONTROL UNIT GENERATOR | hydraulic_systems | High | 5,000hrs (efficiency < 80%) | B737 hydraulics, B777 hydraulics, B787 hydraulics | CRJ hydraulics, Global hydraulics | Hydraulic component overhaul, System flushing, Actuator repair | High-frequency routes (US domestic, Europe-Middle East), High-cycle operations + temperature extremes, Harsh environments (desert, coastal) + long-haul operations
3291766-2 | VALVE-NGS | VALVE, SHUTOFF, NGS | fuel_systems | High | 5,000hrs (flow < 90% spec) | B737 fuel system, B777 fuel management, B787 fuel | CRJ fuel, Global fuel | Fuel system maintenance, Tank entry, Pump overhaul | Hot climates + cargo temperature-sensitive operations, High-altitude routes + extreme temperature operations, Long-haul operations
GM428-4034-1 | LINE ASSY FUEL | LINE ASSY FUEL | fuel_systems | High | 5,000hrs (flow < 90% spec) | B737 fuel system, B777 fuel management, B787 fuel | CRJ fuel, Global fuel | Fuel system maintenance, Tank entry, Pump overhaul | Hot climates + cargo temperature-sensitive operations, High-altitude routes + extreme temperature operations, Long-haul operations
AE712890-1 | HYDRO HOSE | HOSE, FLEX, HYDRAULIC | hydraulic_systems | High | 5,000hrs (efficiency < 80%) | B737 hydraulics, B777 hydraulics, B787 hydraulics | CRJ hydraulics, Global hydraulics | Hydraulic component overhaul, System flushing, Actuator repair | High-frequency routes (US domestic, Europe-Middle East), High-cycle operations + temperature extremes, Harsh environments (desert, coastal) + long-haul operations
3070800-74 | CONTROL FUEL ASSY MAIN TURBINE ENGINE | CONTROL FUEL ASSY MAIN TURBINE ENGINE | pneumatic_systems | High | 6,000hrs (vibration monitoring) | B737 pneumatic, B777 pneumatic, B787 no-bleed | CRJ pneumatic, Global pneumatic | Pneumatic system test, ACM overhaul, Valve repair | High-altitude routes + extreme temperature operations, Harsh environments (desert, coastal) + long-haul operations, High-cycle operations + temperature extremes
2080M35G11 | NOZZLE | H.P.T. NOZZLE SEGMEN | engines | Extreme | On-condition (ultrasound every 500 cycles) | CFM56, GE90, Trent, PW4000, LEAP | PW100, CF34, BR700 | Engine overhaul, Hot section repair, Component exchange | Harsh environments (desert, coastal) + long-haul operations, High-altitude routes + extreme temperature operations, Safety-critical universal demand + harsh environments
2119584-4 | CONTROL UNIT, APU | ELECTRONIC CONTROL UNIT | ground_support | Low | On-condition (8,000hrs inspection) | All Boeing aircraft APU, Ground service equipment | All Bombardier aircraft APU, Ground service equipment | APU maintenance, Ground equipment service, Line maintenance support | High-frequency routes (US domestic, Europe-Middle East), Harsh environments (desert, coastal) + long-haul operations, High-passenger-turnover routes + wear-intensive operations
1152426-245 | APU START CONVERTER | APU STARTER CONTROL UNIT | ground_support | Low | On-condition (8,000hrs inspection) | All Boeing aircraft APU, Ground service equipment | All Bombardier aircraft APU, Ground service equipment | APU maintenance, Ground equipment service, Line maintenance support | High-frequency routes (US domestic, Europe-Middle East), Harsh environments (desert, coastal) + long-haul operations, High-passenger-turnover routes + wear-intensive operations
2704554-2 | STARTER MOTOR | STARTER MOTOR | engines | Extreme | On-condition (ultrasound every 500 cycles) | CFM56, GE90, Trent, PW4000, LEAP | PW100, CF34, BR700 | Engine overhaul, Hot section repair, Component exchange | Harsh environments (desert, coastal) + long-haul operations, High-altitude routes + extreme temperature operations, Safety-critical universal demand + harsh environments
70720860-1 | ELECTRONIC CONTROL UNIT, APU | ELECTRONIC CONTROL UNIT, APU | ground_support | Low | On-condition (8,000hrs inspection) | All Boeing aircraft APU, Ground service equipment | All Bombardier aircraft APU, Ground service equipment | APU maintenance, Ground equipment service, Line maintenance support | High-frequency routes (US domestic, Europe-Middle East), Harsh environments (desert, coastal) + long-haul operations, High-passenger-turnover routes + wear-intensive operations
BA03604 | GENERATOR | GENERATOR-APU | hydraulic_systems | High | 5,000hrs (efficiency < 80%) | B737 hydraulics, B777 hydraulics, B787 hydraulics | CRJ hydraulics, Global hydraulics | Hydraulic component overhaul, System flushing, Actuator repair | High-frequency routes (US domestic, Europe-Middle East), High-cycle operations + temperature extremes, Harsh environments (desert, coastal) + long-haul operations
519858-8 | MOTOR STARTER | MOTOR-ENGINE STARTER | engines | Extreme | On-condition (ultrasound every 500 cycles) | CFM56, GE90, Trent, PW4000, LEAP | PW100, CF34, BR700 | Engine overhaul, Hot section repair, Component exchange | Harsh environments (desert, coastal) + long-haul operations, High-altitude routes + extreme temperature operations, Safety-critical universal demand + harsh environments
3885091-4 | VALVE SHUTOFF | VALVE SHUTOFF | fuel_systems | High | 5,000hrs (flow < 90% spec) | B737 fuel system, B777 fuel management, B787 fuel | CRJ fuel, Global fuel | Fuel system maintenance, Tank entry, Pump overhaul | Hot climates + cargo temperature-sensitive operations, High-altitude routes + extreme temperature operations, Long-haul operations
3876046-4 | SOLENOID VALVE | SOLENOID VALVE | fuel_systems | High | 5,000hrs (flow < 90% spec) | B737 fuel system, B777 fuel management, B787 fuel | CRJ fuel, Global fuel | Fuel system maintenance, Tank entry, Pump overhaul | Hot climates + cargo temperature-sensitive operations, High-altitude routes + extreme temperature operations, Long-haul operations
4923T56G05 | FAN BLADE | FAN BLADE | engines | Extreme | On-condition (ultrasound every 500 cycles) | CFM56, GE90, Trent, PW4000, LEAP | PW100, CF34, BR700 | Engine overhaul, Hot section repair, Component exchange | Harsh environments (desert, coastal) + long-haul operations, High-altitude routes + extreme temperature operations, Safety-critical universal demand + harsh environments
90002317-2WTA | WHEEL MAIN | EJET WHEEL WITH RUBBER | landing_gear | Extreme | 200-300 landings (or tread depth < 2mm) | B737, B777, B787, B747, B767 | CRJ, DHC-8, Global | Heavy maintenance, Line maintenance, Component overhaul | High-frequency routes (US domestic, Europe-Middle East), Harsh environments (desert, coastal) + long-haul operations, High-cycle operations + harsh environments

## MRO Service Providers
Part Number | Part Name | Description | Air System Category | Risk Level | Replacement Interval | Boeing Targets | Bombardier Targets | MRO Targets | Geographical Targets
021-355-0 | TIRE 11.00-12 10PLY 160 mph, 10 Ply | TIRE 11.00-12 10PLY 160 mph, 10 Ply | landing_gear | Extreme | 200-300 landings (or tread depth < 2mm) | B737, B777, B787, B747, B767 | CRJ, DHC-8, Global | Heavy maintenance, Line maintenance, Component overhaul | High-frequency routes (US domestic, Europe-Middle East), Harsh environments (desert, coastal) + long-haul operations, High-cycle operations + harsh environments
M20101-01 | TIRE MAIN | TIRE MAIN | landing_gear | Extreme | 200-300 landings (or tread depth < 2mm) | B737, B777, B787, B747, B767 | CRJ, DHC-8, Global | Heavy maintenance, Line maintenance, Component overhaul | High-frequency routes (US domestic, Europe-Middle East), Harsh environments (desert, coastal) + long-haul operations, High-cycle operations + harsh environments
M01103-02 | TIRE – MAIN | 46x17.0R20 30PR 225mph Radial TL Michelin Air… | landing_gear | Extreme | 200-300 landings (or tread depth < 2mm) | B737, B777, B787, B747, B767 | CRJ, DHC-8, Global | Heavy maintenance, Line maintenance, Component overhaul | High-frequency routes (US domestic, Europe-Middle East), Harsh environments (desert, coastal) + long-haul operations, High-cycle operations + harsh environments
114079019 | VALVE, LANDING GEAR SELECTOR | ELECTRO-HIDRAULIC SELECTORS | landing_gear | Extreme | 15,000 cycles (or structural cracks) | B737, B777, B787, B747, B767 | CRJ, DHC-8, Global | Heavy maintenance, Line maintenance, Component overhaul | High-frequency routes (US domestic, Europe-Middle East), Harsh environments (desert, coastal) + long-haul operations, High-cycle operations + harsh environments
338-067-014-0 | FAN OUTLET GUIDE VANE | VANE-OUTLET GUIDE DOUBLET | engines | Extreme | On-condition (ultrasound every 500 cycles) | CFM56, GE90, Trent, PW4000, LEAP | PW100, CF34, BR700 | Engine overhaul, Hot section repair, Component exchange | Harsh environments (desert, coastal) + long-haul operations, High-altitude routes + extreme temperature operations, Safety-critical universal demand + harsh environments
E21330000-1 | BRAKE SERVOVALVE | VALVE, DIRECT DRIVE BRAKE | flight_controls | Extreme | 5,000hrs (leak > 3 drops/hr) | B737 FCC, B777 PFCS, B787 FBW | CRJ FCS, Global FBW | Flight control rigging, Actuator overhaul, Computer repair | High-frequency routes (US domestic, Europe-Middle East), High-cycle operations + harsh environments, Safety-critical universal demand + harsh environments
3876131-1 | IGNITER PLUG | IGNITER PLUG | engines | Extreme | On-condition (ultrasound every 500 cycles) | CFM56, GE90, Trent, PW4000, LEAP | PW100, CF34, BR700 | Engine overhaul, Hot section repair, Component exchange | Harsh environments (desert, coastal) + long-haul operations, High-altitude routes + extreme temperature operations, Safety-critical universal demand + harsh environments
04P23-12 | SOLENOID – BLEED VALVE | SOLENOID - 2.9 3-WAY BLEED VALVE | engines | Extreme | On-condition (ultrasound every 500 cycles) | CFM56, GE90, Trent, PW4000, LEAP | PW100, CF34, BR700 | Engine overhaul, Hot section repair, Component exchange | Harsh environments (desert, coastal) + long-haul operations, High-altitude routes + extreme temperature operations, Safety-critical universal demand + harsh environments
7439FT972 | SEAL-T RING | SEAL ASSEMBLY AGT RING | engines | Extreme | On-condition (ultrasound every 500 cycles) | CFM56, GE90, Trent, PW4000, LEAP | PW100, CF34, BR700 | Engine overhaul, Hot section repair, Component exchange | Harsh environments (desert, coastal) + long-haul operations, High-altitude routes + extreme temperature operations, Safety-critical universal demand + harsh environments
3009243 | BEARING, BALL, FLANGED | BEARING, BALL, FLANGED | landing_gear | Extreme | 200-300 landings (or tread depth < 2mm) | B737, B777, B787, B747, B767 | CRJ, DHC-8, Global | Heavy maintenance, Line maintenance, Component overhaul | High-frequency routes (US domestic, Europe-Middle East), Harsh environments (desert, coastal) + long-haul operations, High-cycle operations + harsh environments
PR1440B1/2 | SEALANT, 654 SEM-KIT – 6OZ | SEALANT, 654 SEM-KIT - 6OZ | engines | Extreme | On-condition (ultrasound every 500 cycles) | CFM56, GE90, Trent, PW4000, LEAP | PW100, CF34, BR700 | Engine overhaul, Hot section repair, Component exchange | Harsh environments (desert, coastal) + long-haul operations, High-altitude routes + extreme temperature operations, Safety-critical universal demand + harsh environments
13100-200 | SEAL | SEAL DUCT UPLEX | engines | Extreme | On-condition (ultrasound every 500 cycles) | CFM56, GE90, Trent, PW4000, LEAP | PW100, CF34, BR700 | Engine overhaul, Hot section repair, Component exchange | Harsh environments (desert, coastal) + long-haul operations, High-altitude routes + extreme temperature operations, Safety-critical universal demand + harsh environments
PR1826B1/4 | SEALANT SEMKIT | SEALANT SEMKIT | engines | Extreme | On-condition (ultrasound every 500 cycles) | CFM56, GE90, Trent, PW4000, LEAP | PW100, CF34, BR700 | Engine overhaul, Hot section repair, Component exchange | Harsh environments (desert, coastal) + long-haul operations, High-altitude routes + extreme temperature operations, Safety-critical universal demand + harsh environments
517212-4 | IGNITER | IGNITER | engines | Extreme | On-condition (ultrasound every 500 cycles) | CFM56, GE90, Trent, PW4000, LEAP | PW100, CF34, BR700 | Engine overhaul, Hot section repair, Component exchange | Harsh environments (desert, coastal) + long-haul operations, High-altitude routes + extreme temperature operations, Safety-critical universal demand + harsh environments
697071003 | PROPELLER BLADE | PROPELLER BLADE AND BEARING ASSY | engines | Extreme | On-condition (ultrasound every 500 cycles) | CFM56, GE90, Trent, PW4000, LEAP | PW100, CF34, BR700 | Engine overhaul, Hot section repair, Component exchange | Harsh environments (desert, coastal) + long-haul operations, High-altitude routes + extreme temperature operations, Safety-critical universal demand + harsh environments
PR1425B-1/2-CF | SEALANT | SEALANT: POLYSULFIDEA/B6OZ CHRO | engines | Extreme | On-condition (ultrasound every 500 cycles) | CFM56, GE90, Trent, PW4000, LEAP | PW100, CF34, BR700 | Engine overhaul, Hot section repair, Component exchange | Harsh environments (desert, coastal) + long-haul operations, High-altitude routes + extreme temperature operations, Safety-critical universal demand + harsh environments
4501089A | NOZZLE ASSY | NOZZLE ASSY, PILOT | engines | Extreme | On-condition (ultrasound every 500 cycles) | CFM56, GE90, Trent, PW4000, LEAP | PW100, CF34, BR700 | Engine overhaul, Hot section repair, Component exchange | Harsh environments (desert, coastal) + long-haul operations, High-altitude routes + extreme temperature operations, Safety-critical universal demand + harsh environments
340-167-902-0 | BEARING | BEARING ROLLER | landing_gear | Extreme | 200-300 landings (or tread depth < 2mm) | B737, B777, B787, B747, B767 | CRJ, DHC-8, Global | Heavy maintenance, Line maintenance, Component overhaul | High-frequency routes (US domestic, Europe-Middle East), Harsh environments (desert, coastal) + long-haul operations, High-cycle operations + harsh environments
442653 | HMU-HYDROMECHANICAL UNIT | HYDRO MECHANICAL UNIT | engines | Extreme | On-condition (ultrasound every 500 cycles) | CFM56, GE90, Trent, PW4000, LEAP | PW100, CF34, BR700 | Engine overhaul, Hot section repair, Component exchange | Harsh environments (desert, coastal) + long-haul operations, High-altitude routes + extreme temperature operations, Safety-critical universal demand + harsh environments
1FA14012-8 | ACTUATOR, COWL DOOR | ACTUATOR-THRUST REVERSER COWL OPENING | engines | Extreme | On-condition (ultrasound every 500 cycles) | CFM56, GE90, Trent, PW4000, LEAP | PW100, CF34, BR700 | Engine overhaul, Hot section repair, Component exchange | Harsh environments (desert, coastal) + long-haul operations, High-altitude routes + extreme temperature operations, Safety-critical universal demand + harsh environments
170-71180-409 | NLG RETRACTION ACTUATOR | RETRACTION ACTUATOR ASSY | landing_gear | Extreme | 200-300 landings (or tread depth < 2mm) | B737, B777, B787, B747, B767 | CRJ, DHC-8, Global | Heavy maintenance, Line maintenance, Component overhaul | High-frequency routes (US domestic, Europe-Middle East), Harsh environments (desert, coastal) + long-haul operations, High-cycle operations + harsh environments
892480 | EXTINGUISHER-FIRE, PORTABLE | WATER PORTABLE FIRE EXTINGUISHER | flight_controls | Extreme | 5,000hrs (leak > 3 drops/hr) | B737 FCC, B777 PFCS, B787 FBW | CRJ FCS, Global FBW | Flight control rigging, Actuator overhaul, Computer repair | High-frequency routes (US domestic, Europe-Middle East), High-cycle operations + harsh environments, Safety-critical universal demand + harsh environments
32802-1 | U-CUP SEAL | U-CUP SEAL-FAUCET CARTRIDGE, PLASTIC | engines | Extreme | On-condition (ultrasound every 500 cycles) | CFM56, GE90, Trent, PW4000, LEAP | PW100, CF34, BR700 | Engine overhaul, Hot section repair, Component exchange | Harsh environments (desert, coastal) + long-haul operations, High-altitude routes + extreme temperature operations, Safety-critical universal demand + harsh environments
338-067-007-0 | VANE- OGV | VANE-OUTLET GUIDE DOUBLET | engines | Extreme | On-condition (ultrasound every 500 cycles) | CFM56, GE90, Trent, PW4000, LEAP | PW100, CF34, BR700 | Engine overhaul, Hot section repair, Component exchange | Harsh environments (desert, coastal) + long-haul operations, High-altitude routes + extreme temperature operations, Safety-critical universal demand + harsh environments
46108-3 | AXLE-MLG | AXLE, MLG | landing_gear | Extreme | 200-300 landings (or tread depth < 2mm) | B737, B777, B787, B747, B767 | CRJ, DHC-8, Global | Heavy maintenance, Line maintenance, Component overhaul | High-frequency routes (US domestic, Europe-Middle East), Harsh environments (desert, coastal) + long-haul operations, High-cycle operations + harsh environments
144-186-000-011 | VIBRATION SENSOR | SENSOR VIBRATION BEARING | engines | Extreme | On-condition (ultrasound every 500 cycles) | CFM56, GE90, Trent, PW4000, LEAP | PW100, CF34, BR700 | Engine overhaul, Hot section repair, Component exchange | Harsh environments (desert, coastal) + long-haul operations, High-altitude routes + extreme temperature operations, Safety-critical universal demand + harsh environments
80-003-06 | SENSOR, ELECT MODULE PROX | PROXIMITY SENSOR ELECTRONIC MODULE | landing_gear | Extreme | 200-300 landings (or tread depth < 2mm) | B737, B777, B787, B747, B767 | CRJ, DHC-8, Global | Heavy maintenance, Line maintenance, Component overhaul | High-frequency routes (US domestic, Europe-Middle East), Harsh environments (desert, coastal) + long-haul operations, High-cycle operations + harsh environments
31077-111 | SPOILER ACTUATOR | SERVOCONTROL-SPOILER,INBOARD | flight_controls | Extreme | 5,000hrs (leak > 3 drops/hr) | B737 FCC, B777 PFCS, B787 FBW | CRJ FCS, Global FBW | Flight control rigging, Actuator overhaul, Computer repair | High-frequency routes (US domestic, Europe-Middle East), High-cycle operations + harsh environments, Safety-critical universal demand + harsh environments
CA75810-0001 | DOOR LOCK ACTUATOR | CYLINDER, RAMP LOCK | flight_controls | Extreme | 5,000hrs (leak > 3 drops/hr) | B737 FCC, B777 PFCS, B787 FBW | CRJ FCS, Global FBW | Flight control rigging, Actuator overhaul, Computer repair | High-frequency routes (US domestic, Europe-Middle East), High-cycle operations + harsh environments, Safety-critical universal demand + harsh environments
251A4510-10 | ACTUATOR STAB TRIM | ACTUATOR - TRIMMABLE HORIZONTAL STABILIZER (THSA) | flight_controls | Extreme | 10,000hrs (or current spikes) | B737 FCC, B777 PFCS, B787 FBW | CRJ FCS, Global FBW | Flight control rigging, Actuator overhaul, Computer repair | High-frequency routes (US domestic, Europe-Middle East), High-cycle operations + harsh environments, Safety-critical universal demand + harsh environments
C5120-3 | STARTER ELEC | MOTOR STARTER | engines | Extreme | On-condition (ultrasound every 500 cycles) | CFM56, GE90, Trent, PW4000, LEAP | PW100, CF34, BR700 | Engine overhaul, Hot section repair, Component exchange | Harsh environments (desert, coastal) + long-haul operations, High-altitude routes + extreme temperature operations, Safety-critical universal demand + harsh environments
D23581100-5 | LEG ASSY-NLG | LEG ASSY-NLG | landing_gear | Extreme | 200-300 landings (or tread depth < 2mm) | B737, B777, B787, B747, B767 | CRJ, DHC-8, Global | Heavy maintenance, Line maintenance, Component overhaul | High-frequency routes (US domestic, Europe-Middle East), Harsh environments (desert, coastal) + long-haul operations, High-cycle operations + harsh environments
2A2917 | SEAL | SEAL ASSY,#1 BEARING | engines | Extreme | On-condition (ultrasound every 500 cycles) | CFM56, GE90, Trent, PW4000, LEAP | PW100, CF34, BR700 | Engine overhaul, Hot section repair, Component exchange | Harsh environments (desert, coastal) + long-haul operations, High-altitude routes + extreme temperature operations, Safety-critical universal demand + harsh environments
1324M12P10 | VSV ACTUATOR | ACTUATOR-VARIABLE STATOR | flight_controls | Extreme | 5,000hrs (leak > 3 drops/hr) | B737 FCC, B777 PFCS, B787 FBW | CRJ FCS, Global FBW | Flight control rigging, Actuator overhaul, Computer repair | High-frequency routes (US domestic, Europe-Middle East), High-cycle operations + harsh environments, Safety-critical universal demand + harsh environments
50S055-001 | SHROUD SET, C-5 HPC | HPC 5TH STG SHROUD | engines | Extreme | On-condition (ultrasound every 500 cycles) | CFM56, GE90, Trent, PW4000, LEAP | PW100, CF34, BR700 | Engine overhaul, Hot section repair, Component exchange | Harsh environments (desert, coastal) + long-haul operations, High-altitude routes + extreme temperature operations, Safety-critical universal demand + harsh environments
3552AAADAACXCD | OXYGEN UNIT- PORTABL | PORTABLE OXYGEN CYLINDER ASSY | flight_controls | Extreme | 5,000hrs (leak > 3 drops/hr) | B737 FCC, B777 PFCS, B787 FBW | CRJ FCS, Global FBW | Flight control rigging, Actuator overhaul, Computer repair | High-frequency routes (US domestic, Europe-Middle East), High-cycle operations + harsh environments, Safety-critical universal demand + harsh environments
3810056-108 | VALVE THRUST REVERSE | VALVE MODULE CONTROL, THRUST REVERSER | engines | Extreme | On-condition (ultrasound every 500 cycles) | CFM56, GE90, Trent, PW4000, LEAP | PW100, CF34, BR700 | Engine overhaul, Hot section repair, Component exchange | Harsh environments (desert, coastal) + long-haul operations, High-altitude routes + extreme temperature operations, Safety-critical universal demand + harsh environments
LM321SA19V | ISOLATOR VIBRATION | AFT ISOLATOR ASSEMBLY | engines | Extreme | On-condition (ultrasound every 500 cycles) | CFM56, GE90, Trent, PW4000, LEAP | PW100, CF34, BR700 | Engine overhaul, Hot section repair, Component exchange | Harsh environments (desert, coastal) + long-haul operations, High-altitude routes + extreme temperature operations, Safety-critical universal demand + harsh environments
106-1-1100-02 | ACTUATOR, APU | ACTUATOR, APU AIR INTAKE | flight_controls | Extreme | 5,000hrs (leak > 3 drops/hr) | B737 FCC, B777 PFCS, B787 FBW | CRJ FCS, Global FBW | Flight control rigging, Actuator overhaul, Computer repair | High-frequency routes (US domestic, Europe-Middle East), High-cycle operations + harsh environments, Safety-critical universal demand + harsh environments
6137-5 | ACTUATOR RUDDER TRIM | ACTUATOR-RUDDER TRIM | flight_controls | Extreme | 10,000hrs (or current spikes) | B737 FCC, B777 PFCS, B787 FBW | CRJ FCS, Global FBW | Flight control rigging, Actuator overhaul, Computer repair | High-frequency routes (US domestic, Europe-Middle East), High-cycle operations + harsh environments, Safety-critical universal demand + harsh environments
55D680 | VANE ASSEMBLY | FAN EXIT-GUIDE VANE | engines | Extreme | On-condition (ultrasound every 500 cycles) | CFM56, GE90, Trent, PW4000, LEAP | PW100, CF34, BR700 | Engine overhaul, Hot section repair, Component exchange | Harsh environments (desert, coastal) + long-haul operations, High-altitude routes + extreme temperature operations, Safety-critical universal demand + harsh environments
315A2800-2 | ACTUATOR | ACTUATOR ASSY-NON-LOCKING | flight_controls | Extreme | 5,000hrs (leak > 3 drops/hr) | B737 FCC, B777 PFCS, B787 FBW | CRJ FCS, Global FBW | Flight control rigging, Actuator overhaul, Computer repair | High-frequency routes (US domestic, Europe-Middle East), High-cycle operations + harsh environments, Safety-critical universal demand + harsh environments
141W6105-22 | HINGE ASSY | HINGE ASSY | flight_controls | Extreme | 5,000hrs (leak > 3 drops/hr) | B737 FCC, B777 PFCS, B787 FBW | CRJ FCS, Global FBW | Flight control rigging, Actuator overhaul, Computer repair | High-frequency routes (US domestic, Europe-Middle East), High-cycle operations + harsh environments, Safety-critical universal demand + harsh environments
AC69924 | BLEED VALVE | VALVE, BLEED STG 7, HP COMPRESSOR | engines | Extreme | On-condition (ultrasound every 500 cycles) | CFM56, GE90, Trent, PW4000, LEAP | PW100, CF34, BR700 | Engine overhaul, Hot section repair, Component exchange | Harsh environments (desert, coastal) + long-haul operations, High-altitude routes + extreme temperature operations, Safety-critical universal demand + harsh environments
568-1-27202-05R | FUEL PUMP | FUEL PUMP | engines | Extreme | 2,000hrs (flow checks every 500hrs) | CFM56, GE90, Trent, PW4000, LEAP | PW100, CF34, BR700 | Engine overhaul, Hot section repair, Component exchange | Harsh environments (desert, coastal) + long-haul operations, High-altitude routes + extreme temperature operations, Safety-critical universal demand + harsh environments
745-2010-503 | FRONT ENGINE MOUNT | FORWARD MOUNT, ENGINE | engines | Extreme | On-condition (ultrasound every 500 cycles) | CFM56, GE90, Trent, PW4000, LEAP | PW100, CF34, BR700 | Engine overhaul, Hot section repair, Component exchange | Harsh environments (desert, coastal) + long-haul operations, High-altitude routes + extreme temperature operations, Safety-critical universal demand + harsh environments
G4000VSVA01 | ACTUATOR STATOR | ACTUATOR, STATOR VANE | flight_controls | Extreme | 5,000hrs (leak > 3 drops/hr) | B737 FCC, B777 PFCS, B787 FBW | CRJ FCS, Global FBW | Flight control rigging, Actuator overhaul, Computer repair | High-frequency routes (US domestic, Europe-Middle East), High-cycle operations + harsh environments, Safety-critical universal demand + harsh environments
029-658-0 | NOSE TIRE | TIRE 26x6.6/12PLY/225MPH ,MICHELIN | landing_gear | Extreme | 200-300 landings (or tread depth < 2mm) | B737, B777, B787, B747, B767 | CRJ, DHC-8, Global | Heavy maintenance, Line maintenance, Component overhaul | High-frequency routes (US domestic, Europe-Middle East), Harsh environments (desert, coastal) + long-haul operations, High-cycle operations + harsh environments
039-853-0 | MAIN TIRE | MICHELIN MAIN TIRE H44.5X16.5-20/28/225 | landing_gear | Extreme | 200-300 landings (or tread depth < 2mm) | B737, B777, B787, B747, B767 | CRJ, DHC-8, Global | Heavy maintenance, Line maintenance, Component overhaul | High-frequency routes (US domestic, Europe-Middle East), Harsh environments (desert, coastal) + long-haul operations, High-cycle operations + harsh environments
020-791-0 | MAIN TIRE | TIRE: 49X17-32PLY,TL,235MPH, MICHELIN | landing_gear | Extreme | 200-300 landings (or tread depth < 2mm) | B737, B777, B787, B747, B767 | CRJ, DHC-8, Global | Heavy maintenance, Line maintenance, Component overhaul | High-frequency routes (US domestic, Europe-Middle East), Harsh environments (desert, coastal) + long-haul operations, High-cycle operations + harsh environments
039-769-2 | TIRE NLG A300 | TIRE: 40X14-24PLY,TL,225MPH | landing_gear | Extreme | 200-300 landings (or tread depth < 2mm) | B737, B777, B787, B747, B767 | CRJ, DHC-8, Global | Heavy maintenance, Line maintenance, Component overhaul | High-frequency routes (US domestic, Europe-Middle East), Harsh environments (desert, coastal) + long-haul operations, High-cycle operations + harsh environments
040-800-1 | MAIN TIRE ASSY | TIRE: H40X145-19PLY | landing_gear | Extreme | 200-300 landings (or tread depth < 2mm) | B737, B777, B787, B747, B767 | CRJ, DHC-8, Global | Heavy maintenance, Line maintenance, Component overhaul | High-frequency routes (US domestic, Europe-Middle East), Harsh environments (desert, coastal) + long-haul operations, High-cycle operations + harsh environments
815470-2 | HUB | AIRCRAFT PROPELLER HUB | regional_aircraft_specific | High | On-condition (6,000hrs inspection) | DHC-8 series | DHC-8, ATR aircraft | Turboprop maintenance, Propeller overhaul, Ice protection systems | High-frequency routes (US domestic, Europe-Middle East), High-cycle operations + harsh environments, Regional routes + weather challenges
8061-536 | HMU | HMU-HYDROMECHANICAL UNIT | engines | Extreme | On-condition (ultrasound every 500 cycles) | CFM56, GE90, Trent, PW4000, LEAP | PW100, CF34, BR700 | Engine overhaul, Hot section repair, Component exchange | Harsh environments (desert, coastal) + long-haul operations, High-altitude routes + extreme temperature operations, Safety-critical universal demand + harsh environments
R815505-6 | PROP BLADE | BLADE - PROPELLER | engines | Extreme | On-condition (ultrasound every 500 cycles) | CFM56, GE90, Trent, PW4000, LEAP | PW100, CF34, BR700 | Engine overhaul, Hot section repair, Component exchange | Harsh environments (desert, coastal) + long-haul operations, High-altitude routes + extreme temperature operations, Safety-critical universal demand + harsh environments
0871BN3-5 | ICE DETECTOR | ICE DETECTOR | regional_aircraft_specific | High | 5 years (sensitivity test) | DHC-8 series | DHC-8, ATR aircraft | Turboprop maintenance, Propeller overhaul, Ice protection systems | High-frequency routes (US domestic, Europe-Middle East), High-cycle operations + harsh environments, Regional routes + weather challenges
315A2800-1 | ACTUATOR | ACTUATOR - THRUST REVERSER NON-LOCKING | engines | Extreme | On-condition (ultrasound every 500 cycles) | CFM56, GE90, Trent, PW4000, LEAP | PW100, CF34, BR700 | Engine overhaul, Hot section repair, Component exchange | Harsh environments (desert, coastal) + long-haul operations, High-altitude routes + extreme temperature operations, Safety-critical universal demand + harsh environments
F70199-1 | TIRE GAUGE | TYRE PRESSURE INFLATOR | landing_gear | Extreme | 200-300 landings (or tread depth < 2mm) | B737, B777, B787, B747, B767 | CRJ, DHC-8, Global | Heavy maintenance, Line maintenance, Component overhaul | High-frequency routes (US domestic, Europe-Middle East), Harsh environments (desert, coastal) + long-haul operations, High-cycle operations + harsh environments
3-1461-1 | WHEEL MAIN | WHEEL ASSY MLG | landing_gear | Extreme | 200-300 landings (or tread depth < 2mm) | B737, B777, B787, B747, B767 | CRJ, DHC-8, Global | Heavy maintenance, Line maintenance, Component overhaul | High-frequency routes (US domestic, Europe-Middle East), Harsh environments (desert, coastal) + long-haul operations, High-cycle operations + harsh environments
03-5800-0010 | STABILIZER | SUPPORT, FUSELAGE | flight_controls | Extreme | 5,000hrs (leak > 3 drops/hr) | B737 FCC, B777 PFCS, B787 FBW | CRJ FCS, Global FBW | Flight control rigging, Actuator overhaul, Computer repair | High-frequency routes (US domestic, Europe-Middle East), High-cycle operations + harsh environments, Safety-critical universal demand + harsh environments
811149-1 | ACTUATOR | ACTUATOR, ENGINE CONTROL | flight_controls | Extreme | 5,000hrs (leak > 3 drops/hr) | B737 FCC, B777 PFCS, B787 FBW | CRJ FCS, Global FBW | Flight control rigging, Actuator overhaul, Computer repair | High-frequency routes (US domestic, Europe-Middle East), High-cycle operations + harsh environments, Safety-critical universal demand + harsh environments
65-73762-21 | NLG ASSY | NOSE LANDING GEAR ASSY | landing_gear | Extreme | 200-300 landings (or tread depth < 2mm) | B737, B777, B787, B747, B767 | CRJ, DHC-8, Global | Heavy maintenance, Line maintenance, Component overhaul | High-frequency routes (US domestic, Europe-Middle East), Harsh environments (desert, coastal) + long-haul operations, High-cycle operations + harsh environments
BRR15817 | STRUT, THRUST | STRUT ASSY THRUST | landing_gear | Extreme | 200-300 landings (or tread depth < 2mm) | B737, B777, B787, B747, B767 | CRJ, DHC-8, Global | Heavy maintenance, Line maintenance, Component overhaul | High-frequency routes (US domestic, Europe-Middle East), Harsh environments (desert, coastal) + long-haul operations, High-cycle operations + harsh environments
4015373-834 | SERVO DRIVE | SERVO DRIVE ASSEMBLY | flight_controls | Extreme | 5,000hrs (leak > 3 drops/hr) | B737 FCC, B777 PFCS, B787 FBW | CRJ FCS, Global FBW | Flight control rigging, Actuator overhaul, Computer repair | High-frequency routes (US domestic, Europe-Middle East), High-cycle operations + harsh environments, Safety-critical universal demand + harsh environments
AL-2502 | DIMMING INTERFACE | DIMMING INTERFACE | flight_controls | Extreme | 5,000hrs (leak > 3 drops/hr) | B737 FCC, B777 PFCS, B787 FBW | CRJ FCS, Global FBW | Flight control rigging, Actuator overhaul, Computer repair | High-frequency routes (US domestic, Europe-Middle East), High-cycle operations + harsh environments, Safety-critical universal demand + harsh environments
8396-5 | HORIZONTAL STABILIZER TRIM ACTUATOR | HSTA, ACTUATOR, HORIZONTAL STABILIZER TRIM | flight_controls | Extreme | 10,000hrs (or current spikes) | B737 FCC, B777 PFCS, B787 FBW | CRJ FCS, Global FBW | Flight control rigging, Actuator overhaul, Computer repair | High-frequency routes (US domestic, Europe-Middle East), High-cycle operations + harsh environments, Safety-critical universal demand + harsh environments
822-3158-001 | PORTABLE DATA LOADER | PORTABLE DATA LOADER | flight_controls | Extreme | 5,000hrs (leak > 3 drops/hr) | B737 FCC, B777 PFCS, B787 FBW | CRJ FCS, Global FBW | Flight control rigging, Actuator overhaul, Computer repair | High-frequency routes (US domestic, Europe-Middle East), High-cycle operations + harsh environments, Safety-critical universal demand + harsh environments
453-6500 | NAVELT INTERFACE | NAVELT INTERFACE | flight_controls | Extreme | 5,000hrs (leak > 3 drops/hr) | B737 FCC, B777 PFCS, B787 FBW | CRJ FCS, Global FBW | Flight control rigging, Actuator overhaul, Computer repair | High-frequency routes (US domestic, Europe-Middle East), High-cycle operations + harsh environments, Safety-critical universal demand + harsh environments
3017600 | POWER SECTION | POWER SECTION | flight_controls | Extreme | 5,000hrs (leak > 3 drops/hr) | B737 FCC, B777 PFCS, B787 FBW | CRJ FCS, Global FBW | Flight control rigging, Actuator overhaul, Computer repair | High-frequency routes (US domestic, Europe-Middle East), High-cycle operations + harsh environments, Safety-critical universal demand + harsh environments
2080M35G11 | NOZZLE | H.P.T. NOZZLE SEGMEN | engines | Extreme | On-condition (ultrasound every 500 cycles) | CFM56, GE90, Trent, PW4000, LEAP | PW100, CF34, BR700 | Engine overhaul, Hot section repair, Component exchange | Harsh environments (desert, coastal) + long-haul operations, High-altitude routes + extreme temperature operations, Safety-critical universal demand + harsh environments
2704554-2 | STARTER MOTOR | STARTER MOTOR | engines | Extreme | On-condition (ultrasound every 500 cycles) | CFM56, GE90, Trent, PW4000, LEAP | PW100, CF34, BR700 | Engine overhaul, Hot section repair, Component exchange | Harsh environments (desert, coastal) + long-haul operations, High-altitude routes + extreme temperature operations, Safety-critical universal demand + harsh environments
519858-8 | MOTOR STARTER | MOTOR-ENGINE STARTER | engines | Extreme | On-condition (ultrasound every 500 cycles) | CFM56, GE90, Trent, PW4000, LEAP | PW100, CF34, BR700 | Engine overhaul, Hot section repair, Component exchange | Harsh environments (desert, coastal) + long-haul operations, High-altitude routes + extreme temperature operations, Safety-critical universal demand + harsh environments
4923T56G05 | FAN BLADE | FAN BLADE | engines | Extreme | On-condition (ultrasound every 500 cycles) | CFM56, GE90, Trent, PW4000, LEAP | PW100, CF34, BR700 | Engine overhaul, Hot section repair, Component exchange | Harsh environments (desert, coastal) + long-haul operations, High-altitude routes + extreme temperature operations, Safety-critical universal demand + harsh environments
0871BN8-1 | ICE DETECTOR | ICE DETECTOR | regional_aircraft_specific | High | 5 years (sensitivity test) | DHC-8 series | DHC-8, ATR aircraft | Turboprop maintenance, Propeller overhaul, Ice protection systems | High-frequency routes (US domestic, Europe-Middle East), High-cycle operations + harsh environments, Regional routes + weather challenges
90002317-2WTA | WHEEL MAIN | EJET WHEEL WITH RUBBER | landing_gear | Extreme | 200-300 landings (or tread depth < 2mm) | B737, B777, B787, B747, B767 | CRJ, DHC-8, Global | Heavy maintenance, Line maintenance, Component overhaul | High-frequency routes (US domestic, Europe-Middle East), Harsh environments (desert, coastal) + long-haul operations, High-cycle operations + harsh environments
466090 | FIREX, PORTABLE | FIREX, PORTABLE (HALON 1211) | flight_controls | Extreme | 5,000hrs (leak > 3 drops/hr) | B737 FCC, B777 PFCS, B787 FBW | CRJ FCS, Global FBW | Flight control rigging, Actuator overhaul, Computer repair | High-frequency routes (US domestic, Europe-Middle East), High-cycle operations + harsh environments, Safety-critical universal demand + harsh environments

## Legacy Fleet Operators
Part Number | Part Name | Description | Air System Category | Risk Level | Replacement Interval | Boeing Targets | Bombardier Targets | MRO Targets | Geographical Targets
9527106-501 | BOX, RELAY | RELAY BOX ASSY(COCKPIT DOOR) | electrical_systems | High | 2 years (or capacity < 80%) | B737 electrical, B777 electrical, B787 electrical | CRJ electrical, Global electrical | Electrical component repair, Wire harness replacement, Power system test | Older fleets needing upgrades + EM interference environments, Harsh electrical environments + older aircraft, High-passenger-turnover routes + wear-intensive operations
822-0987-003 | COUPLER-HF ANTENNA | HF DIGITAL ANTENNA COUPLER | flight_management | Moderate | 10 years (or MTBF) | B737 FMS, B777 FMS, B787 FMS | CRJ FMS, Global FMS | Avionics repair, Navigation calibration, Database update | High-frequency routes (US domestic, Europe-Middle East), Older fleets needing upgrades + EM interference environments, Long-haul operations + precision navigation
D717-01-100 | BATTERY PACK | BATTERY EMER LIGHT | electrical_systems | High | 2 years (or capacity < 80%) | B737 electrical, B777 electrical, B787 electrical | CRJ electrical, Global electrical | Electrical component repair, Wire harness replacement, Power system test | Older fleets needing upgrades + EM interference environments, Harsh electrical environments + older aircraft, High-passenger-turnover routes + wear-intensive operations
CG1151AC03 | CONTROL DISPLAY UNIT | CDU-CONTROL DISPLAY UNIT | flight_management | Moderate | 10 years (or MTBF) | B737 FMS, B777 FMS, B787 FMS | CRJ FMS, Global FMS | Avionics repair, Navigation calibration, Database update | High-frequency routes (US domestic, Europe-Middle East), Older fleets needing upgrades + EM interference environments, Long-haul operations + precision navigation
174101-02-01 | CONTROL DISPLAY UNIT | MCDU-MULTIPURPOSE CONTROL AND DISPLAY UNIT | flight_management | Moderate | 10 years (or MTBF) | B737 FMS, B777 FMS, B787 FMS | CRJ FMS, Global FMS | Avionics repair, Navigation calibration, Database update | High-frequency routes (US domestic, Europe-Middle East), Older fleets needing upgrades + EM interference environments, Long-haul operations + precision navigation
9000408-22 | TRANSMITTER | FLAP POSITION TRANSMITTER | flight_management | Moderate | 10 years (or MTBF) | B737 FMS, B777 FMS, B787 FMS | CRJ FMS, Global FMS | Avionics repair, Navigation calibration, Database update | High-frequency routes (US domestic, Europe-Middle East), Older fleets needing upgrades + EM interference environments, Long-haul operations + precision navigation
7514081-903 | TCAS DIRECTIONAL ANTENNA | NTENNAS,TCAS-RADIO/NAVIGATION SYS | flight_management | Moderate | 10 years (or MTBF) | B737 FMS, B777 FMS, B787 FMS | CRJ FMS, Global FMS | Avionics repair, Navigation calibration, Database update | High-frequency routes (US domestic, Europe-Middle East), Older fleets needing upgrades + EM interference environments, Long-haul operations + precision navigation
7510300-901 | ADF ANTENNA | ASSY, ADF ANTENNA AT-860 | flight_management | Moderate | 10 years (or MTBF) | B737 FMS, B777 FMS, B787 FMS | CRJ FMS, Global FMS | Avionics repair, Navigation calibration, Database update | High-frequency routes (US domestic, Europe-Middle East), Older fleets needing upgrades + EM interference environments, Long-haul operations + precision navigation
3214-31 | BATTERY PACK | BATTERY, EMERGENCY POWER SUPPLY | electrical_systems | High | 2 years (or capacity < 80%) | B737 electrical, B777 electrical, B787 electrical | CRJ electrical, Global electrical | Electrical component repair, Wire harness replacement, Power system test | Older fleets needing upgrades + EM interference environments, Harsh electrical environments + older aircraft, High-passenger-turnover routes + wear-intensive operations
1152682-2 | TRANSMITTER | EMERGENCY LOCATOR TRANSMITTER | flight_management | Moderate | 10 years (or MTBF) | B737 FMS, B777 FMS, B787 FMS | CRJ FMS, Global FMS | Avionics repair, Navigation calibration, Database update | High-frequency routes (US domestic, Europe-Middle East), Older fleets needing upgrades + EM interference environments, Long-haul operations + precision navigation
3107-89 | ANTENNA | ANTENNA MARKER | flight_management | Moderate | 10 years (or MTBF) | B737 FMS, B777 FMS, B787 FMS | CRJ FMS, Global FMS | Avionics repair, Navigation calibration, Database update | High-frequency routes (US domestic, Europe-Middle East), Older fleets needing upgrades + EM interference environments, Long-haul operations + precision navigation
65C19789-7 | TRANSMITTER | TRANSMITTER INSTL-AUTOLAND | flight_management | Moderate | 10 years (or MTBF) | B737 FMS, B777 FMS, B787 FMS | CRJ FMS, Global FMS | Avionics repair, Navigation calibration, Database update | High-frequency routes (US domestic, Europe-Middle East), Older fleets needing upgrades + EM interference environments, Long-haul operations + precision navigation
1145-0015 | TRANSMITTER | WATER QUANTITY TRANSMITTER | flight_management | Moderate | 10 years (or MTBF) | B737 FMS, B777 FMS, B787 FMS | CRJ FMS, Global FMS | Avionics repair, Navigation calibration, Database update | High-frequency routes (US domestic, Europe-Middle East), Older fleets needing upgrades + EM interference environments, Long-haul operations + precision navigation
295W1702-3 | TRUNION | TRUNION | electrical_systems | High | 2 years (or capacity < 80%) | B737 electrical, B777 electrical, B787 electrical | CRJ electrical, Global electrical | Electrical component repair, Wire harness replacement, Power system test | Older fleets needing upgrades + EM interference environments, Harsh electrical environments + older aircraft, High-passenger-turnover routes + wear-intensive operations
446055 | WIRE CONNECTOR | WIRE CONNECTOR, SOCKET RECEPTA | electrical_systems | High | 15 years (or insulation < 50MΩ) | B737 electrical, B777 electrical, B787 electrical | CRJ electrical, Global electrical | Electrical component repair, Wire harness replacement, Power system test | Older fleets needing upgrades + EM interference environments, Harsh electrical environments + older aircraft, High-passenger-turnover routes + wear-intensive operations
822-1338-205 | ATC TRANSPONDER | ATC TRANSPONDER | communication_systems | Moderate | 10 years (reply efficiency) | B737 comm, B777 comm, B787 comm | CRJ comm, Global comm | Radio repair, Antenna replacement, Communication test | High-frequency routes (US domestic, Europe-Middle East), Long-haul operations + oceanic routes, Older fleets needing upgrades + EM interference environments
822-1821-332 | MULTI MODE RECEIVER | ILS/GPS MULTI-MODE RECEIVER | flight_management | Moderate | 10 years (sensitivity test) | B737 FMS, B777 FMS, B787 FMS | CRJ FMS, Global FMS | Avionics repair, Navigation calibration, Database update | High-frequency routes (US domestic, Europe-Middle East), Older fleets needing upgrades + EM interference environments, Long-haul operations + precision navigation
453-5004 | TRANSMITTER ELT | EMERGENCY LOCATOR TRANSMITTER | flight_management | Moderate | 10 years (or MTBF) | B737 FMS, B777 FMS, B787 FMS | CRJ FMS, Global FMS | Avionics repair, Navigation calibration, Database update | High-frequency routes (US domestic, Europe-Middle East), Older fleets needing upgrades + EM interference environments, Long-haul operations + precision navigation
2041446-0401 | ANTENNA-WEATHER RADAR | ANTENNA-WEATHER RADAR | flight_management | Moderate | 10 years (or MTBF) | B737 FMS, B777 FMS, B787 FMS | CRJ FMS, Global FMS | Avionics repair, Navigation calibration, Database update | High-frequency routes (US domestic, Europe-Middle East), Older fleets needing upgrades + EM interference environments, Long-haul operations + precision navigation
1151968-1 | CONTACTOR | CONTACTOR, 290 AMP LATCHING | electrical_systems | High | 2 years (or capacity < 80%) | B737 electrical, B777 electrical, B787 electrical | CRJ electrical, Global electrical | Electrical component repair, Wire harness replacement, Power system test | Older fleets needing upgrades + EM interference environments, Harsh electrical environments + older aircraft, High-passenger-turnover routes + wear-intensive operations
822-1338-003 | ATC TRANSPONDER | TRANSPONDER ATC/MODE S | communication_systems | Moderate | 10 years (reply efficiency) | B737 comm, B777 comm, B787 comm | CRJ comm, Global comm | Radio repair, Antenna replacement, Communication test | High-frequency routes (US domestic, Europe-Middle East), Long-haul operations + oceanic routes, Older fleets needing upgrades + EM interference environments
9000408-21 | TRANSMITTER | TRANSMITTER,FLAP POS | flight_management | Moderate | 10 years (or MTBF) | B737 FMS, B777 FMS, B787 FMS | CRJ FMS, Global FMS | Avionics repair, Navigation calibration, Database update | High-frequency routes (US domestic, Europe-Middle East), Older fleets needing upgrades + EM interference environments, Long-haul operations + precision navigation
2520 | BATTERY | BATTERY | electrical_systems | High | 2 years (or capacity < 80%) | B737 electrical, B777 electrical, B787 electrical | CRJ electrical, Global electrical | Electrical component repair, Wire harness replacement, Power system test | Older fleets needing upgrades + EM interference environments, Harsh electrical environments + older aircraft, High-passenger-turnover routes + wear-intensive operations
C12351AA | ANTENNA | ANTENNA-ADF | flight_management | Moderate | 10 years (or MTBF) | B737 FMS, B777 FMS, B787 FMS | CRJ FMS, Global FMS | Avionics repair, Navigation calibration, Database update | High-frequency routes (US domestic, Europe-Middle East), Older fleets needing upgrades + EM interference environments, Long-haul operations + precision navigation
622-5136-202 | ANTENNA PEDESTAL MOUNT | MOUNT-WEATHER RADAR ANTENNA DRIVE UNIT | flight_management | Moderate | 10 years (or MTBF) | B737 FMS, B777 FMS, B787 FMS | CRJ FMS, Global FMS | Avionics repair, Navigation calibration, Database update | High-frequency routes (US domestic, Europe-Middle East), Older fleets needing upgrades + EM interference environments, Long-haul operations + precision navigation
8ES360000-00 | BATTERY PACK | BATTERY PACK | electrical_systems | High | 2 years (or capacity < 80%) | B737 electrical, B777 electrical, B787 electrical | CRJ electrical, Global electrical | Electrical component repair, Wire harness replacement, Power system test | Older fleets needing upgrades + EM interference environments, Harsh electrical environments + older aircraft, High-passenger-turnover routes + wear-intensive operations
3876287-1 | MODULE DATA MEMORY | MODULE-DATA MEMORY | flight_management | Moderate | 10 years (or MTBF) | B737 FMS, B777 FMS, B787 FMS | CRJ FMS, Global FMS | Avionics repair, Navigation calibration, Database update | High-frequency routes (US domestic, Europe-Middle East), Older fleets needing upgrades + EM interference environments, Long-haul operations + precision navigation
622-6137-201 | RECEIVER ASSY | VOR/LOC/GS/MB RECEIVER VIR-32 | flight_management | Moderate | 10 years (sensitivity test) | B737 FMS, B777 FMS, B787 FMS | CRJ FMS, Global FMS | Avionics repair, Navigation calibration, Database update | High-frequency routes (US domestic, Europe-Middle East), Older fleets needing upgrades + EM interference environments, Long-haul operations + precision navigation
622-9210-003 | TRANSPONDER | TRANSPONDER, ATC MODE S (TDR-94D) | communication_systems | Moderate | 10 years (reply efficiency) | B737 comm, B777 comm, B787 comm | CRJ comm, Global comm | Radio repair, Antenna replacement, Communication test | High-frequency routes (US domestic, Europe-Middle East), Long-haul operations + oceanic routes, Older fleets needing upgrades + EM interference environments
58341-001 | FUSE | FUSE (KIDDE-GRAVINER) | electrical_systems | High | 2 years (or capacity < 80%) | B737 electrical, B777 electrical, B787 electrical | CRJ electrical, Global electrical | Electrical component repair, Wire harness replacement, Power system test | Older fleets needing upgrades + EM interference environments, Harsh electrical environments + older aircraft, High-passenger-turnover routes + wear-intensive operations
878238-02 | FIRE DET, PLUG CONNECTOR | FIRE DET, PLUG CONNECTOR | electrical_systems | High | 2 years (or capacity < 80%) | B737 electrical, B777 electrical, B787 electrical | CRJ electrical, Global electrical | Electrical component repair, Wire harness replacement, Power system test | Older fleets needing upgrades + EM interference environments, Harsh electrical environments + older aircraft, High-passenger-turnover routes + wear-intensive operations